## Sheet1
Tank Wagon Records as at 4 February 2025
Register Number | DG File No | Date of Registration | Name of Manufacturer | Name of Fabricator (FAN) | Details | Class approved Use | Approved to (TAN) | Supplementary Details | Expiry date | Comments
| 85/80 | 13.10/80 | STEELBRO NEW ZEALAND LIMITED |  | Hydrogen Trailers | 2 | NZIG | Tube
| 90/80 | 11.12.80 | INCOLOY |  | Tanker Train | 8 | Freightways | corrosives
| 97/81 | 16.07.81 | FODEN |  | Tractor Units | 2d | STE Ltd
| 100/81 | 17.08.81 | FODEN |  | Bulk Conveyance | 2d | NZIG | LPG
| 101/81 | 9.04.81 |  |  | Ethanol B Train | 3 | Freightways | 30,000 l
| 138/84 | 18.01.84 | SHELL OIL |  | Tank Wagons | 3c | Shell Oil Ltd. | Pump
| 531/97 | 24.12.97 | LOWES INDUSTRIES LIMITED |  | 23,000 LITRE/FOUR AXLE | 3A | LOWES INDUSTRIES LIMITED
| 532/97 | 24.12.97 | TANKER ENGINEERING SPECS |  | FREIGHLINER RIGID 9000 LITRE | 3A | TANKER ENGINEERING SPECS | 4 X 2 RIGID WASTE OIL/BUNKER OIL
| 533/97 | 24.12.97 | CALTEX OIL LTD |  | SCANIA RIGID 8X4 20,000 LITRE | 3A | CALTEX OIL LTD | REG.NO.CO848/ALFAB TANK ALF336
| 542/98 | 27.2.98 | TANKER ENGINEERING SPECIALISTS LIMITED |  | HINO 9000 LITRE RIGID 4 X 2 | 3 | TANKER ENGINEERING SPECIALISTS LIMITED | REG NO.OIL1, TES TANK NO. T2090
| 565/98 | 23.4.98 | TANKER ENGINEERING SPECIALISTS LIMITED |  | 38,000 LTR 3 AXLE R.N.8301H SEMI | 3A | TANKER ENGINEERING SPECIALISTS LIMITED | 7 COMPARTMENT
| 566/98 | 23.4.98 | TANKER ENGINEERING SPECIALISTS LIMITED |  | 38,000 LTR 3 AXLE R.N.8306H SEMI | 3A | TANKER ENGINEERING SPECIALISTS LIMITED | 6 COMPARTMENT
| 567/98 | 23.4.98 | TANKER ENGINEERING SPECIALISTS LIMITED |  | 38,000 LTR 3 AXLE R.N.8307H SEMI | 3A | TANKER ENGINEERING SPECIALISTS LIMITED | 6 COMPARTMENT
| 568/98 | 23.4.98 | TANKER ENGINEERING SPECIALISTS LIMITED |  | 38,000 LITRE 3 AXLE R.N. 8308HSEMI | 3A | TANKER ENGINEERING SPECIALISTS LIMITED | 6 COMPARTMENT
| 569/98 | 23.4.98 | TANKER ENGINEERING SPECIALISTS LIMITED |  | 38,000 LITRE 3 AXLE R.N. 8309HSEMI | 3A | TANKER ENGINEERING SPECIALISTS LIMITED | 6 COMPARTMENT
| 575/98 | 18.5.98 | EEC MANUFACTURING LTD |  | 15,000 LTR 3 AXLE FULL TRAILER | 3A | SEAVIEW ENGINEERING LTD | REG NO. 7097G FLEET NO.T675
| 576/98 | 18.5.98 | EEC MANUFACTURING LTD |  | 14,000 LTR 6X4 VOLVO FL10 RIGID | 3A | CALTEX OIL LTD | REG NO. CO849 FLEET NO. T849
| 577/98 | 18.5.98 | EEC MANUFACTURING LTD |  | 20,000 LTR 4 COMP. 8X4 ERF EC11 RIGID | 3A | SEAVIEW ENGINEERING LTD | REG NO. WU4557 ALFAB TANK NO.ALF340
| 579/98 | 18.5.98 | EEC MANUFACTURING LTD |  | 15,000 LTR 3 AXLE FULL TRAILER | 3A | SEAVIEW ENGINEERGING LTD | REG NO.8262G FLEET NO.674
| 596/98 | 15.7.98 | TANKER ENGINEERING SPECIALISTS LIMITED |  | 17,000 LITRE 8X4 ERF EC11 RIGID | 3A | TANKER ENGINEERING SPECIALISTS LIMITED
| 599/98 | 15.7.98 | LOWES INDUSTRIES LIMITED |  | 12,000 LTR 4 COMPARTMENT 6 X 4 | 3A | SEAVIEW ENGINEERING LTD | FREIGHTLINER FL80 RIGID TANKWAGON
| 600/98 | 15.7.98 | TANKER ENGINEERING SPECIALISTS LIMITED |  | 23,000 LTR 4 AXLE REG NO.39J TRAILER | 3A | FUELQUIP SERVICES LTD
| 601/98 | 15.7.98 | TANKER ENGINEERING SPECIALISTS LIMITED |  | 20,000 LTR RIGID 8X4 | 3A | TANKER ENGINEERING SPECIALISTS LIMITED | VOLVO FH12
| 603/98 | 15.7.98 | EEC MANUFACTURING LTD |  | 20,000 LTR 8X4 MACK | 3A | FUELQUIP SERVICES LTD
| 604/98 | 15.7.98 | EEC MANUFACTURING LTD |  | 20,000 LTR 3 AXLE | 3A | FUELQUIP SERVICES LTD | TRAILER TANKWAGON
| 611/98 | 20.8.98 | TANKER ENGINEERING SPECIALISTS LIMITED |  | 38,000 LTR SEMI TRAILER | 3A | TANKER ENGINEERING SPECIALISTS LIMITED
| 651/98 | 20.8.98 | TANKER ENGINEERING SPECIALISTS LIMITED |  | 14,000 LTR 6X4 MITSUBISHI | 3A | TANKER ENGINEERING SPECIALISTS LIMITED
| 652/98 | 20.8.98 | LOWES INDUSTRIES LIMITED |  | 15,000 LTR 4 AXLE TRAILER TANKWGN | 3A | LOWES INDUSTRIES LIMITED | WASTE OIL
| 653/98 | 20.8.98 | TANKER ENGINEERING SPECIALISTS LIMITED |  | 38,000 LTR 3 AXLE SEMI TRAILER | 3A | TANKER ENGINEERING SPECIALISTS LIMITED
| 654/98 | 20.8.98 | FUELQUIP (NZ) LIMITED |  | 20,000 LTR 8X4 VOLVO | 3A | FUELQUIP SERVICES LTD
| 665/98 | 22.9.98 | EEC MANUFACTURING LTD |  | 20,000 LITRE 8X4 RIGID TANKWAGON | 3a | CALTEX OIL NZ LTD | SCANIA
| 666/98 | 28.9.98 | LOWES INDUSTRIES LIMITED |  | 20,000 LITRE 4 AXLE TRAILER TNKWGN | 3A | LOWES INDUSTRIES LIMITED
| 667/98 | 28.9.98 | LOWES INDUSTRIES LIMITED |  | 9,O00 LITRE RIGID TANKWAGON | 2 | LOWES INDUSTRIES LIMITED
| 674/98 | 23.11.98 | TANKER ENGINEERING SPECIALISTS LIMITED |  | 5,000 LITRE RIGID 4X2 RIGID DIESEL | 3C | TANKER ENGINEERING SPECIALISTS LIMITED | REG.NO.SW5692, TANK NO. T3280
| 675/98 | 23.11.98 | TANKER ENGINEERING SPECIALISTS LIMITED |  | 14,000 LITRE RIGID 6X4 KENWORTH | 3A | TANKER ENGINEERING SPECIALISTS LIMITED | REG.NO. SALT16, TES TANK NO. T1556
| 676/98 | 23.11.98 | TANKER ENGINEERING SPECIALISTS LIMITED |  | 20,000 LITRE RIGID 8 X 4 | 3A | TANKER ENGINEERING SPECIALISTS LIMITED | REG.NO. XK7617 TES TANK NO.T1260
| 677/98 | 23.11.98 | TANKER ENGINEERING SPECIALISTS LIMITED |  | 20,000 LITRE 4 AXLE TRAILER TNKWGN | 3A | TANKER ENGINEERING SPECIALISTS LIMITED | REG.NO. SALT 1, TANK NO.1552
| 678/98 | 23.11.98 | TANKER ENGINEERING SPECIALISTS LIMITED |  | 18,000 LITRE 3 AXLE TRAILER TNKWGN | 3A | TANKER ENGINEERING SPECIALISTS LIMITED | REG.NO. CO290
| 679/98 | 23.11.98 | EEC ALFAB |  | 14,000 LITRE 6 X 4 HINO FS RIGID | 3A | SEAVIEW ENGINEERING LTD | REG.NO. XC7937 TANK NO. ALF351
| 680/98 | 23.11.98 | EEC ALFAB |  | 14,000 LITRE 6 X 4 HINO FS RIGID | 3A | SEAVIEW ENGINEERING LTD | REG.NO. XC7927 TANK NO. ALF350
| 687/98 | 1.12.98 | TANKER ENGINEERING SPECIALISTS LIMITED |  | 20,000 LITRE 3 AXLE TRAILER TNKWGN | 3A | TANKER ENGINEERING SPECIALISTS LIMITED | TANK NO. T3212 REG. NO. 107J
| 688/98 | 4.12.98 | TANKER ENGINEERING SPECIALISTS LIMITED |  | 20,000 LITRE RIGID 8X4 TANKWAGON | 3A | TANKER ENGINEERING SPECIALISTS LIMITED | TANK NO. T3211
| 691/98 | 18.12.98 | BABBAGE TAURANGA |  | 14,000 LITRE 6 X 4 MITSUBISHI TKWGN | 3A | BABBAGE TAURANGA | REG.NO.XE8125
| 700/99 | 4.1.98 | TANKER ENGINEERING SPECIALISTS LIMITED |  | 40,000 LITRE 3 AXLE SEMITRAILER | 3A | TANKER ENGINEERING SPECIALISTS LIMITED | REG.NO.360K, TANK NO.T3319
| 701/99 | 7.1.99 | TANKER ENGINEERING SPECIALISTS LIMITED |  | 20,000 LITRE RIGID 8 X 4 MITSUBISHI | 3A | TANKER ENGINEERING SPECIALISTS LIMITED | REG.NO.XH2349, ALFAB TNK NO.ALF243
| 705/99 | 19.1.99 | EEC ALFAB |  | 18,000 LITRE 3 AXLE TRAILER TNKWGN | 3A | CALTEX OIL NZ LTD | REG.NO. 13KDL TANK NO. ALF353
| 706/99 | 19.1.99 | EEC ALFAB |  | 19,000 LITRE 4 COMP 8X4 SCANIA T/W | 3A | FUELQUIP SERVICES LTD | REG.NO.CO852 TANK NO.ALF358
| 707/99 | 19.1.99 | LOWES INDUSTRIES LIMITED |  | 30,000 LTR 6 COMP 3 AXLE S/TRAILER | 3A | TANKER ENGINEERING SPECS | REG.NO.8295J TES TANK #t3200
| 717/99 | 8.3.99 | TANKER ENGINEERING SPECIALISTS LIMITED |  | 14,000 LTR RIGID 6X4 RIGID T/WAGON | 3A | TANKER ENGINEERING SPECIALISTS LIMITED | WESTERNSTAR REG.NO.SALT18
| 719/99 | 12.3.99 | EEC MANUFACTURING LTD |  | 20,000 LITRE RIGID 8X4 TANKWAGON | 3A | CALTEX OIL NZ LTD | REG.NO.CO839 ALFAB TANK ALF354
| 720/99 | 12.3.99 | EEC MANUFACTURING LTD |  | 20,000 LTR 4 COMP 8X4 RIGID SCANIA | 3A | CALTEX OIL NZ LTD | REG.NO.CO851
| 721/99 | 8.3.99 | TANKER ENGINEERING SPECIALISTS LIMITED |  | 11,000 LTR RIGID 6X 4 KENWORTH | 3A | TANKER ENGINEERING SPECIALISTS LIMITED | T300 REG.NO. SALT11 TES TANK T275
| 724/99 | 12.4.99 | TANKER ENGINEERING SPECIALISTS LIMITED |  | 20,000 LTR RIGID 8X4 FODEN 4 COMP | 3A | TANKER ENGINEERING SPECIALISTS LIMITED | REG.NO.11405, TES TANKNO.T3490
| 732/99 | 29.6.99 | EEC MANUFACTURING LTD |  | 20,000 LTR 8X4 ERF EC11 4 COMP | 3A | SEAVIEW ENGINEERING LTD | REG.NO.CO853 TANK NO.ALF363
| 733/99 | 29.6.99 | FUELQUIP (NZ) LIMITED |  | 20,000 LTR 4 COMP 8X4 FODEN T/WGN | 3A | FUELQUIP SERVICES LTD | REG.NO. XR3149
| 741/99 | 19.7.99 | LOWES INDUSTRIES LIMITED |  | 15,000 LTR 4 COMP D LOUISVILLE | 3A | LOWES INDUSTRIES LIMITED | REG.NO.XR3144 - TANK # 11500
| 747/99 | 24.8.99 | FUELQUIP (NZ) LIMITED |  | 20,000 LTR 4 COMP. 8X4 MACK TLWGN | 3A | FUELQUIP SERVICES LTD
| 748/99 | 24.8.99 | KENNETHS CROSKERY LIMITED |  | 5,460 LTR RIGID 2 COMP. 4X2 HINO | 3A | KENNETH CROSKERY LTD | FF14-18, REG.NO.OS2017 TANK #2305/99
| 749/99 | 24.8.99 | TANKER ENGINEERING SPECIALISTS LIMITED |  | 8,000 LTR RIGID 4X2 MITSUBISHI | 3A | TANKER ENGINEERING SPECIALISTS LIMITED | REG.NO. YD5450, TES TANK # T3740
| 750/99 | 26.8.99 | EEC MANUFACTURING LTD |  | 20,000 LITRE 8 X 4 SCANIA | 3A | FUELQUIP SERVICES LTD | REG.NO. UL 165 ALF 343
| 751/99 | 26.8.99 | EEC MANUFACTURING LTD |  | 20,000 LTR 4 COMP.8X4 MACK TWGN | 3A | FUELQUIP SERVICES LTD | REG.NO.XO2436 ALFAB TANK ALF356
| 752/99 | 26.8.99 | FUELQUIP (NZ) LIMITED |  | 8900 LTR 4X2 ISUZU RIGID TNKWGN | 3A | FUELQUIP SERVICES LTD | REG.NO.RQ8015
| 755/99 | 14.9.99 | TANKER ENGINEERING SPECIALISTS LIMITED |  | 20,000 LTR 4 AXLE TRAILER TNKWGN | 3A | TANKER ENGINEERING SPECIALISTS LIMITED | REG.NO.98541
| 756/99 | 14.9.99 | TANKER ENGINEERING SPECIALISTS LIMITED |  | 20,000 LTR FODEN RIGID TNKWGN | 3A | TANKER ENGINEERING SPECIALISTS LIMITED | REG.NO.YH2352
| 757/99 | 21.9.99 | EEC MANUFACTURING LTD |  | 20,000 LTR DOG TRAILER TNKWGN | 3A | FUELQUIP SERVICES LTD | REG.NO.1412N ALF333
| 758/99 | 21.9.99 | TANKER ENGINEERING SPECIALISTS LIMITED |  | 18,500 LTR MITSUBISHI TANKWAGON | 3A | TANKER ENGINEERING SPECIALISTS LIMITED | REG.NO.YJ9727 TES TANK NO.T3617
| 759/99 | 21.9.99 | EEC MANUFACTURING LTD |  | 20,000 LTR VOLVO RIGID TANKWAGON | 3A | FUELQUIP SERVICES LTD | REG NO.XK3087 ALFAB TANK ALF272
| 774/99 | 23.11.99 | EEC MANUFACTURING LTD |  | 40,000 LTR SEMI TRAILER TNKWGN | 3A | EEC LIGHTING | REG.NO.2675N ALF370
| 775/99 | 23.11.99 | EEC MANUFACTURING LTD |  | 40,000 LTR SEMI TRAILER TNKWGN | 3A | EEC LIGHTING | REG.NO.9284M ALF369
| 778/99 | 9.12.99 | LOWES INDUSTRIES LIMITED |  | 30,000 LTR SEMI TRAILER TNKWGN | 3A | LOWES INDUSTRIES LIMITED | REG.NO.88HXH TANK NO.115983
| 780/99 | 9.12.99 | ALFAB |  | 20,000 LTR DOG TRAILER TNKWGN | 3A | FUELQUIP SERVICES LTD | REG.NO.5978N ALF359
| 781/99 | 9.12.99 | TANKER ENGINEERING SPECIALISTS LIMITED |  | 25,000 LTR TRAILER TANKWAGON | 3A | TANKER ENGINEERING SPECIALISTS LIMITED | REG.NO.6987N TANK #T3860
| 782/99 | 9.12.99 | TANKER ENGINEERING SPECIALISTS LIMITED |  | 16,000 LTR RIGID TANKWAGON | 3A | TANKER ENGINEERING SPECIALISTS LIMITED | REG.NO.YP6989 TEST TANK NO.3859
| 787/99 | 17.12.99 | SEAVIEW ENGINEERING SERVICES LIMITED |  | 20,000 LTR TANKWAGON | 3A | SEAVIEW ENGINEERING LTD | REG.NO. YN1941 TANK NO. SVE2
| 788/99 | 17.12.99 | ALFAB |  | 20,000 LTR 3 AXLE DOG TRLR TNKWGN | 3A | FUELQUIP SERVICES LTD | 3 AXLE REG.NO.3445N ALF364
| 789/99 | 17.12.99 | ALFAB |  | 20,000 LTR RIGID TANKWAGON | 3A | FUELQUIP SERVICES LTD | REG.NO.YN1903 ALFAB ECC2921
| 790/99 | 17.12.99 | ALFAB |  | 23,000 LTR FOUR AXLE TANKWAGON | 3A | FUELQUIP SERVICES LTD | REG.NO.G2851 TANK#SVE1
| 792/99 | 23.12.99 | TANKER ENGINEERING SPECIALISTS LIMITED |  | 28,000 LTR S/TRAILER TANKWAGON | 3A | TANKER ENGINEERING SPECIALISTS LIMITED | REG.NO.6991N TES TANK NO.T3839
| 793/00 | 10.1.00 | SEAVIEW ENGINEERING SERVICES LIMITED |  | 20,000 LTR TANKWAGON | 3A | SEAVIEW ENGINEERING LTD | REG.NO.4126P TANK NO.SVE3
| 795/00 | 8.2.00 | TANKER ENGINEERING SPECIALISTS LIMITED |  | 40,000 LTR 3 AXLE SEMI TRAILER | 3A | TANKER ENGINEERING SPECIALISTS LIMITED | REG.NO.2803P TES TANK NO. T 3884
| 796/00 | 8.2.00 | SEAVIEW ENGINEERING SERVICES LIMITED |  | 15,000 LTR 3 AXLE FULL TRAILER | 3A | SEAVIEW ENGINEERING LTD | REG.NO.6054P TANK NO. SVE8
| 803/00 | 22.3.00 | TANKER ENGINEERING SPECIALISTS LIMITED |  | 20,000 LITRE FOUR COMP FOUR AXLE TRAILER TANKWGN | 3A | TANKER ENGINEERING SPECIALISTS LIMITED
| 804/00 | 22.3.00 | SEAVIEW ENGINEERING SERVICES LIMITED |  | 20,200 LITRE 3 AXLE FULL TRAILER TNKWGN | 3A | SEAVIEW ENGINEERING LTD | REG.NO.255R TNK NO. SVE4
| 805/00 | 24.3.00 | SEAVIEW ENGINEERING SERVICES LIMITED |  | 15,000 LITRE 3 AXLE 4 COMP FULL TRAILER TNKWGN | 3A | SEAVIEW ENGINEERING LTD | REG.NO.7416P, TNK NO.SVE7
| 807/00 | 6.4.00 | TANKER ENGINEERING SPECIALISTS LIMITED |  | 20,000 LITRE 8X4 NAVISTAR | 3A | TANKER ENGINEERING SPECIALISTS LIMITED | REG.NO.YY7501
| 809/00 | 27.4.00 | HAMELEX NZ LTD |  | 16,610 LITRE FRONT UNIT B TRAIN | 3A | HAMELEX NZ LTD | REG.NO. 1257R
| 810/00 | 27.4.00 | HAMELEX NZ LTD |  | 19,480 LITRE TANKWAGON | 3A | HAMELEX NZ LTD | REG.NO. 1258R
| 814/00 | 28.4.00 | TANKER ENGINEERING SPECIALISTS LIMITED |  | 5,250 LITRE 4X2 ISUZU TNKWGN | 3A | TANKER ENGINEERING SPECIALISTS LIMITED | REG.NO.YZ8391
| 815/00 | 28.4.00 | TANKER ENGINEERING SPECIALISTS LIMITED |  | 40,000 LITRE S/TRAILER TNKWGN | 3A | TANKER ENGINEERING SPECIALISTS LIMITED | REG.NO.1634R TEST TANK NO.T4028
| 816/00 | 01.05.00 | TANKER ENGINEERING SPECIALISTS LIMITED |  | 19,800 LITRE TRAILER TANKWAGON | 3A | TANKER ENGINEERING SPECIALISTS LIMITED | REG.NO.1632R, TEST TANK NO.T3934
| 817/00 | 01.04.00 | TANKER ENGINEERING SPECIALISTS LIMITED |  | 19,850 LITRE TRAILER TANKWAGON | 3A | TANKER ENGINEERING SPECIALISTS LIMITED | REG.NO. 1633R
| 818/00 |  | TANKER ENGINEERING SPECIALISTS LIMITED |  | 40,000 LITRE S/TRAILER TNKWGN | 3A | TANKER ENGINEERING SPECIALISTS LIMITED | REG.NO.1635R TEST TANK NO. T
| 822/00 | 12.05.00 | SEAVIEW ENGINEERING SERVICES LIMITED |  | 20,000 LITRE 8 X 4 RIGID TNKWGN | 3A | SEAVIEW ENGINEERING LTD | REG.NO.ZA7902 TANK NO.SVE9
| 823/00 | 12.05.00 | SEAVIEW ENGINEERING SERVICES LIMITED |  | 20,000 LITRE 8 X 4 RIGID TNKWGN | 3A | SEAVIEW ENGINEERING LTD | REGN.NO.CO855 TANK NO.SVE10
| 828/00 | 12.6.00 | TANKER ENGINEERING SPECIALISTS LIMITED |  | 5250 LITRE RIGID 4X2 NISSAN RIGID TANKWAGON | 3A | TANKER ENGINEERING SPECIALISTS LIMITED | REG.NO. ZC5690 TES TANK NO.T4146
| 830/00 | 11.7.00 | FUELQUIP (NZ) LIMITED |  | 17,000 LITRE 8X4 VOLVO FM12 RIGID TANKWAGON | 3A | FUELQUIP SERVICES LTD | REG.NO. ZG1985 FLEET NO.70
| 831/00 | 11.7.00 | FUELQUIP (NZ) LIMITED |  | 23,000 LITRE 5 COMP.4 AXLE DOG TRAILER TNKWGN | 3A | FUELQUIP SERVICES LTD | REG.NO.1463S, TANK NO.T4204
| 832/00 | 14.7.00 | LOWES INDUSTRIES LIMITED |  | 20,000 LITRE 4 COMP.4 AXLE TRAILER TNKWGN | 3A | LOWES INDUSTRIES LIMITED | TANK #12000/1 REG.NO.6124M FLEET #4TR
| 837/00 | 1.9.00 | TANKER ENGINEERING SPECIALISTS LIMITED |  | 6,200 LITRE RIGID 4 X 2 MITSUBISHI RIGID TNKWGN | 3A | TANKER ENGINEERING SPECIALISTS LIMITED | REG.NO. ZK1617 TES TANK NO.T4355
| 838/00 | 1.9.00 | TANKER ENGINEERING SPECIALISTS LIMITED |  | 15,000 LITRE 4 COMP 6X4 FODEN RIGID TNKWGN | 3A | TANKER ENGINEERING SPECIALISTS LIMITED | REG.NO. ZG2668 TANK # T4205
| 842/00 | 26.9.00 | FUELQUIP (NZ) LIMITED |  | 2920 LITRE RIGID TANKWAGON | 3A | FUELQUIP SERVICES LTD | REG.NO.ZJ4301 LIQUIP TANK NO. 19766
| 843/00 | 5.10.00 | TANKER ENGINEERING SPECIALISTS LIMITED |  | 40,000 LITRE S/TRAILER TNKWGN | 3a | TANKER ENGINEERING SPECIALISTS LIMITED | REG.NO.4558S
| 844/00 | 5.10.00 | SEAVIEW ENGINEERING SERVICES LIMITED |  | 23,850 LITRE FULL TRAILER TANKWAGON | 3A | SEAVIEW ENGINEERING LTD | REG.NO.3078S
| 845/00 | 5.10.00 | SEAVIEW ENGINEERING SERVICES LIMITED |  | 20,200 LITRE 8 X 4 FODEN RIGID TANKWAGON | 3A | SEAVIEW ENGINEERING LTD | REG.NO.ZG2684
| 846/00 | 18.10.00 | TANKER ENGINEERING SPECIALISTS LIMITED |  | 20,800 LITRE 8X4 FODEN RIGID TANKWAGON | 3A | TANKER ENGINEERING SPECIALISTS LIMITED | REG.NO. ZG2667
| 847/00 | 18.10.00 | FUELQUIP (NZ) LIMITED |  | 20,000 LITRE FREIGHTLINER RIGID TANKWAGON | 3A | FUELQUIP SERVICES LTD | REG.NO.ZK3347
| 850/00 | 30.10.00 | TANKER ENGINEERING SPECIALISTS LIMITED |  | 20,000 LITRE 4 COMP 8X4 RIGID TANKWAGON | 3A | TANKER ENGINEERING SPECIALISTS LIMITED
| 851/00 | 30.10.00 | TANKER ENGINEERING SPECIALISTS LIMITED |  | 6250 LITRE RIGID 4X2 NISSAN RIGID TANKWAGON | 3A | TANKER ENGINEERING SPECIALISTS LIMITED | REG.NO.ZN5684 TES TANK NO.T4357
| 852/00 | 30.10.00 | FUELQUIP (NZ) LIMITED |  | 18,000 LITRE 4 COMP.8X4 FODEN RIGID TANKWAGON | 3A | FUELQUIP SERVICES LTD | REG.NO.ZI2045 FLEET NO.5 TANK NO.T4431
| 853/00 | 30/10/00 | TANKER ENGINEERING SPECIALISTS LIMITED |  | 6250 LITRE RIGID 4X2 NISSAN RIGID TANKWAGON | 3A | TANKER ENGINEERING SPECIALISTS LIMITED | REG.NO.ZO5590 TES TANK NO.T4358
| 854/00 | 7.11.00 | FUELQUIP (NZ) LIMITED |  | 14,000 LITRE 4 COMP.8X4 VOLVO F12 RIGID TNKWGN | 3A | FUELQUIP SERVICES LTD | REG.NO.R12124 FLEET NO. 04 TNK LO13992
| 862/00 | 29.11.00 | LOWES INDUSTRIES LIMITED |  | 15,000 LITRE 4 COMP MACK RIGID TNKWGN | 3A | LOWES INDUSTRIES LIMITED | TANK NO.13211 REG.NO. TAKE05
| 871/00 | 4.12.00 | LOWES INDUSTRIES LIMITED |  | 23,000 LITRE 4 COMP 4 AXLE TANKWAGON | 3A | LOWES INDUSTRIES LIMITED | TANK # 13202/1 REG.NO.1223T
| 872/00 | 4.12.00 | LOWES INDUSTRIES LIMITED |  | 23,000 LITRE 4 COMP 4 AXLE TANKWAGON | 3A | LOWES INDUSTRIES LIMITED | TANK # 13202/2 REG.NO. 3876T
| 873/00 | 11.12.00 | TANKER ENGINEERING SPECIALISTS LIMITED |  | 20,000 LITRE 4 COMP 8X4 VOLVE RIGID TNKWGN | 3A | TANKER ENGINEERING SPECIALISTS LIMITED | TANK # T1317 REG.NO.ZQ5955
| 874/00 | 11.12.00 | TANKER ENGINEERING SPECIALISTS LIMITED |  | 40,000 LITRE 6 COMP 3 AXLE SEMI TRAILER TNKWGN | 3A | TANKER ENGINEERING SPECIALISTS LIMITED | TES TANK NO.T4202
| 875/00 | 18.12.00 | SEAVIEW ENGINEERING SERVICES LIMITED |  | 20,000 LITRE 8X4 SCANIA 4 COMP RIGID TNKWGN | 3A | SEAVIEW ENGINEERING LTD | TANK NO.SVE17
| 876/00 | 18.12.00 | SEAVIEW ENGINEERING SERVICES LIMITED |  | 20,000 LITRE 8X4 SCANIA 4 COMP RIGID TNKWGN | 3A | SEAVIEW ENGINEERING LTD | REG.NO. CX857 TANK NO SVE18
| 877/00 | 19.12.00 | TANKER ENGINEERING SPECIALISTS LIMITED |  | 20,000 LITRE 4 COMP 4 AXLE TANKWAGON | 3A | TANKER ENGINEERING SPECIALISTS LIMITED | TANK # T4363 REG.NO.2929T
| 885/01 | 25.01.01 | FUELQUIP (NZ) LIMITED |  | 14,600 LITRE 4 COMP 6X4 FODEN TANKWAGON | 3A | FUELQUIP SERVICES LTD | REG.NO.ZP9974 FLEET NO.VO607 TNK #SVE28
| 887/01 | 31.01.01 | FUELQUIP (NZ) LIMITED |  | 20,000 LITRE 4 COMP 8X4 SCANIA TANKWAGON | 3A | FUELQUIP SERVICES LTD | REG.NO.ZU1971 FLEETNO. T8781
| 888/01 | 09.02.01 | LOWES INDUSTRIES LIMITED |  | 15,000 LITRE 4 COMP 6X4 STERLING RIGID TANKWAGON | 3A | LOWES INDUSTRIES LIMITED | REG.NO. OIMS1 TANK # 13210 FLEET NO.53
| 893/01 | 27.2.01 | WASTE PETROLEUM COMBUSTION LTD |  | 12,000L RIGID TANKWAGON TANK REG.NO.WZ6038 | 3A | WASTE PETROLEUM COMBUSTION LTD
| 894/01 | 23.2.01 | TANKER ENGINEERING SPECIALISTS LIMITED |  | 22,000L TRAILER TANKWAGON TANK REG.NO.2933T | 3A | TANKER ENGINEERING SPECIALISTS LIMITED
| 895/01 | 14.3.01 | TANKER ENGINEERING SPECIALISTS LIMITED |  | 22,000L FULL TRAILER TANKWAGON REG.NO.786U | 3A | TANKER ENGINEERING SPECIALISTS LIMITED
| 896/01 | 14.3.01 | TANKER ENGINEERING SPECIALISTS LIMITED |  | 20,000L FULL TRAILER TANKWAGON TANK REG.NO.787U | 3A | TANKER ENGINEERING SPECIALISTS LIMITED
| 897/01 | 14.3.01 | SEAVIEW ENGINEERING SERVICES LIMITED |  | 20,000L SCANIA RIGID TANKWAGON REG.NO.ZW3945 | 3A | SEAVIEW ENGINEERING LTD
| 898/01 | 21.3.01 | PETROLEUM SERVICES LIMITED |  | 20,000L SCANIA RIGID TANKWAGON REG.NO.ZW8275 | 3A | PETROLEUM SERVICES LIMITED (Removed from the companies office register)
| 899/01 | 21.3.01 | LOWES INDUSTRIES LIMITED |  | 15,000L STERLING RIGID TANKWAGON REG.NO.ZY7043 | 3A | LOWES INDUSTRIES LIMITED
| 902/01 | 24.4.01 | PETROLEUM SERVICES LIMITED |  | 20,000 LITRE SCANIA RIGID TANKWAGON | 3A | SEAVIEW ENGINEERING LTD | TANK # SVE30, REG.NO.ZY4124
| 903/01 | 1.05.01 | BABBAGE TAURANGA |  | 20,000 LITRE SCANIA RIGID TANKWAGON | 3A | SEAVIEW ENGINEERING LTD | TANK # SVE25, REG.NO. ZX2502
| 904/01 | 1.05.01 | BABBAGE TAURANGA |  | 20,000 LITRE SCANIA RIGID TANKWAGON | 3A | SEAVIEW ENGINEERING LTD | TANK # SVE21, REG.NO.ZX2511
| 908/01 | 14.5.01 | TANKER ENGINEERING SPECIALISTS LIMITED |  | 18,000 LITRE RIGID TANKWAGON | 3A | TANKER ENGINEERING SPECIALISTS LIMITED | TANK #T4547, REG.NO.ZL8797
| 909/01 | 14.5.01 | SEAVIEW ENGINEERING SERVICES LIMITED |  | 20,000 LITRE FULL TRAILER TANKWAGON | 3A | SEAVIEW ENGINEERING LTD | TANK NO.SVE20, REG.NO.9614U
| 910/01 | 24.5.01 | FUELQUIP (NZ) LIMITED |  | REMOUNT 16,000 L RIGID TANKWAGON | 3A | FUELQUIP SERVICES LTD | TANK NO. ALF269 REG.NO.AAF682
| 911/01 | 24.5.01 | LOWES INDUSTRIES LIMITED |  | 23,000 L TRAILER TANKWAGON | 3A | LOWES INDUSTRIES LIMITED | TANK NO. 13700 REG.NO. 1640W FLEET #T89
| 914/01 | 22.6.01 | TANKER ENGINEERING SPECIALISTS LIMITED |  | 20,000 L FULL TRAILER TANKWAGON | 3A | TANKER ENGINEERING SPECIALISTS LIMITED | TANK # T4616 REG.NO.2931T
| 915/01 | 19.6.01 | LOWES INDUSTRIES LIMITED |  | 19,250 L RIGID TANKWAGON | 3A | LOWES INDUSTRIES LIMITED | TANK # ALF211 REG.NO.ZY038 FLT NO.810
| 916/01 | 19.6.01 | LOWES INDUSTRIES LIMITED |  | 14,500 L SCANIA RIGID TANKWAGON | 3A | LOWES INDUSTRIES LIMITED | TANK # 13880 REG.NO.ABZ196 FLT.NO. 16
| 917/01 | 26.7.01 | MILLS-TUI LIMITED |  | 13,000 L ISUZU RIGID TANKWAGON | 3A | MILLS TUI LTD | TANK #012787 REG.NO.SUCKA4
| 918/01 | 26.7.01 | LOWES INDUSTRIES LIMITED |  | 20,000 L SCANIA RIGID TANKWAGON | 3A | LOWES INDUSTRIES LIMITED | TANK 3T1259 REG.NO.ACZ504
LAB 4299 | 919/01 | 26.7.01 | TANKER ENGINEERING SPECIALISTS LIMITED |  | LPG 6M ISO TANK SEMI TRAILER | 3A | TANKER ENGINEERING SPECIALISTS LIMITED | REG.NO.S4575
| 920/01 | 26.7.01 | SEAVIEW ENGINEERING SERVICES LIMITED |  | 20,000 LITRE RIGID TANKWAGON | 3A | SEAVIEW ENGINEERING LTD | REG.NO. ACM516
| 921/01 | 01.08.01 | SEAVIEW ENGINEERING SERVICES LIMITED |  | 20,000 LTR TANKWAGON | 3A | SEAVIEW ENGINEERING LTD | T859 MODEL SVE31
| 930/01 | 21.11.01 | TANKER ENGINEERING SPECIALISTS LIMITED |  | ISO TANK SEMI TRAILER | 2 | TANKER ENGINEERING SPECIALISTS LIMITED | REG NO. S4575
| 931/01 | 11.09.01 | TANKER ENGINEERING SPECIALISTS LIMITED |  | 4,300 L RIGID TANKWAGON | 3A | TANKER ENGINEERING SPECIALISTS LIMITED | REG.NO. ACK828
| 932/01 | 11.09.01 | PETROLEUM SERVICES LIMITED |  | 20,000 L RIGID TANKWAGON | 3A | PETROLEUM SERVICES LIMITED (Removed from the companies office register) | REG. NO. ACD473
| 933/01 | 20.09.01 | TANKER ENGINEERING SPECIALISTS LIMITED |  | 20,000 L RIGID TANKWAGON | 3A | TANKER ENGINEERING SPECIALISTS LIMITED | REG.NO. AFA472
| 934/01 | 20.09.01 | TANKER ENGINEERING SPECIALISTS LIMITED |  | 13,000 L RIGID TANKWAGON | 3A | TANKER ENGINEERING SPECIALISTS LIMITED | REG.NO. UW5363
| 936/01 | 05.10.01 | TANKER ENGINEERING SPECIALISTS LIMITED |  | 20,000 L RIGID FARM TANKWAGON | 3A | PETROLEUM SERVICES LTD | REG.NO.AFC502
| 937/01 | 11.10.01 | LOWES INDUSTRIES LIMITED |  | 20,000L RIGID FARM TANKWAGON | 3A | LOWES INDUSTRIES LIMITED | REG.NO. AGG502
| 938/01 | 05.10.01 | TANKER ENGINEERING SPECIALISTS LIMITED |  | 40,000 L TRI-AXLE SEMI TRAILER | 3A | TANKER ENGINEERING SPECIALISTS LIMITED | REG.NO.5636W
| 944/01 | 29.10.01 | TANKER ENGINEERING SPECIALISTS LIMITED |  | 23,000 L FOUR COMPARTMENT FOUR AXLE TRAILER | 3A | TANKER ENGINEERING SPECIALISTS LIMITED | REG.NO.5639W
| 945/01 | 31.10.01 | FUELQUIP (NZ) LIMITED |  | 20,000 L RIGID FARM TANKWAGON | 3A | FUELQUIP SERVICES LTD | REG.NO.ADT797
| 946/01 | 31.10.01 | FUELQUIP (NZ) LIMITED |  | 18,000 L RIGID TANKWAGON | 3A | FUELQUIP SERVICES LTD | REG.NO.AGR577
| 950/01 | 14.12.01 | ALLENS UNITED ROTORUA LTD |  | 7000 L RIGID 4 X 2 ISUZU USED OIL TANKWAGON | 3C | ALLENS UNITED ROTORUA LTD | REG.NO.SUCKA5
| 961/01 | 17.12.01 | TANKER ENGINEERING SPECIALISTS LIMITED |  | 40,000 L SEMI TRAILER TANKWAGON | 3A | TANKER ENGINEERING SPECIALISTS LIMITED | REG.NO. 5637W TANK # 4830
| 962/01 | 17.12.01 | TANKER ENGINEERING SPECIALISTS LIMITED |  | 20,000 L KENWORTH RIGID TANKWAGON | 3A | TANKER ENGINEERING SPECIALISTS LIMITED | REG.NO. SALT22 TANK # T4789
| 963/01 | 17.12.01 | TANKER ENGINEERING SPECIALISTS LIMITED |  | 4,000 L MITSUBISHI RIGID TANKWAGON | 3A | TANKER ENGINEERING SPECIALISTS LIMITED | REG.NO. TX5077 TANK # T5106
| 964/01 | 17.12.01 | SEAVIEW ENGINEERING SERVICES LIMITED |  | 20,000 L FODEN RIGID TANKWAGON | 3A | SEAVIEW ENGINEERING LTD | REG.NO. AHG622
| 967/02 | 07.01.02 | FUELQUIP (NZ) LIMITED |  | 20,000L FODEN RIGID TANKWAGON | 3A | FUELQUIP SERVICES LTD | REG.NO. AJJP791
| 968/02 | 15.01.02 | SEAVIEW ENGINEERING SERVICES LIMITED |  | 7000L TANKWAGON - DG VACUUM SKIP | 3C | SEAVIEW ENGINEERING LTD
| 975/02 | 28.02.02 | TANKER ENGINEERING SPECIALISTS LIMITED |  | 6000 L RIGID TANKWAGON | 3A | TANKER ENGINEERING SPECIALISTS LIMITED | REG.NO. ALG107
| 976/02 | 28.02.02 | FUELQUIP (NZ) LIMITED |  | 15,000 L FOUR COMPARTMENT RIGID FARM TANKWAGON | 3A | FUELQUIP SERVICES LTD | REG.NO.AKZ475
| 984/02 | 05.03.02 | TRANSPORT TECHNOLOGY LTD |  | 18,000 LTR 4 COMPARTMENT B-TRAIN LEAD TRAILER TANKWAGON | 3A | TRANSPORT TECHNOLOGY LTD | TANK # S004 REG. NO. 1189Z
| 985/02 | 05.03.02 | TRANSPORT TECHNOLOGY LTD |  | 18,000 LTR 4 COMPARTMENT B-TRAIN REAR TRAILER TANKWAGON | 3A | TRANSPORT TECHNOLOGY LTD | TANK 3 S003 REG.NO. 1190Z
| 986/02 | 05.03.02 | TRANSPORT TECHNOLOGY LTD |  | 18,000 LTR 4 COMPARTMENT B-TRAIN LEAD TRAILER TANKWAGON | 3A | TRANSPORT TECHNOLOGY LTD | TANK 3 S001 REG.NO. 8071Y
| 987/02 | 05.03.02 | TRANSPORT TECHNOLOGY LTD |  | 18,000 LTR 4 COMPARTMENT B-TRAIN REAR TRAILER TANKWAGON | 3A | TRANSPORT TECHNOLOGY LTD | TANK 3 S002 REG.NO. 8072Y
| 988/02 | 28.03.02 | PETROLEUM SERVICES LTD |  | 20,000 LTR RIGID FARM TANKWAGON | 3A | PETROLEUM SERVICES LIMITED (Removed from the companies office register)
| 990/02 | 03.04.02 | TANKER ENGINEERING SPECIALISTS LIMITED |  | 18,000 LTR 5 COMPARTMENT FARM DELIVERY RIGID TANKWAGON | 3A | TANKER ENGINEERING SPECIALISTS LIMITED
| 991/02 | 03.04.02 |  |  | 40,000 LTR 6 COMPARTMENT TRI AXLE SEMI TRAILER | 3A
| 993/02 | 30.04.02 | FUELQUIP (NZ) LIMITED |  | 20,000 LTR 4 COMPARTMENT RIGID TANKWAGON |  | FUELQUIP SERVICES LTD
| 994/02 | 29.04.02 | SEAVIEW ENGINEERING SERVICES LIMITED |  | 20,000 LTR 4 COMPARTMENT RIGID TANKWAGON | 3A | SEAVIEW ENGINEERING LTD
| 995/02 | 02.05.02 | TANKER ENGINEERING SPECIALISTS LIMITED |  | 14,000 LTR 4 COMPARTMENT WASTE OIL RIGID TANKWAGON | 3A | TANKER ENGINEERING SPECIALISTS LIMITED
| 996/02 | 02.05.02 | TANKER ENGINEERING SPECIALISTS LIMITED |  | 4,000 LTR 2 COMPARTMENT RIGID TANKWAGON | 3A | TANKER ENGINEERING SPECIALISTS LIMITED
| 998/02 | 09.05.02 | TANKER ENGINEERING SPECIALISTS LIMITED |  | 20,000 LTR 4 COMPARTMENT RIGID TANKWAGON |  | TANKER ENGINEERING SPECIALISTS LIMITED
| 1010/02 | 08.07.02 | TANKER ENGINEERING SPECIALISTS LIMITED |  | 20,000 Litre Four Compartment Rigid Farm Tankwagon | 3A | TANKER ENGINEERING SPECIALISTS LIMITED
| 1011/02 | 08.07.02 | TANKER ENGINEERING SPECIALISTS LIMITED |  | 20,000 Litre Rigid Farm Tankwagon | 3A | TANKER ENGINEERING SPECIALISTS LIMITED
| 1012/02 | 10.07.02 | PETROLEUM SERVICES LTD |  | 20,000 Litre Rigid Farm Tankwagon | 3A | PETROLEUM SERVICES LIMITED (Removed from the companies office register)
| 1013/02 | 10.07.02 | PETROLEUM SERVICES LTD |  | 20,000 Litre Rigid Farm Tankwagon | 3A | PETROLEUM SERVICES LIMITED (Removed from the companies office register)
| 1014/02 | 12.07.02 | LOWES INDUSTRIES LIMITED |  | 20,000 Litre Rigid Farm Tankwagon | 3A | LOWES INDUSTRIES LIMITED
| 1032/02 | 19.08.02 | SEAVIEW ENGINEERING SERVICES LIMITED |  | 10,000 Litre Aviation Refueller Tankwagon Mobil Oil NZ | 3A | Seaview Engineering Ltd
| 1033/02 | 30.07.02 | TANKER ENGINEERING SPECIALISTS LIMITED |  | 25,000 Litre Five Compartment Four Axle Trailer Alexander Petroleum Services Ltd | 3A | TANKER ENGINEERING SPECIALISTS LIMITED
| 1034/02 | 05.08.02 | CONSOLIDATED ENGINEERING COMPANY LIMITED |  | 5460 Litre WC Class 3A & B Tankwagon Tony Galbraith Liquids Ltd | 3A&B | Consolidated Engineering Co Ltd
| 1039/02 | 23.08.02 | LOWES INDUSTRIES LIMITED |  | 15,000 Litre Rigid Farm Tankwagon Alexander Petroleum Services Ltd | 3 | LOWES INDUSTRIES LIMITED
3325 |  | 13.05.03 | VERTEX PACIFIC LIMITED |  | 1 x 20 Litre HDPE Enviro Pack | 3
4011 |  | 02.06.95 | FUELQUIP (NZ) LIMITED |  | 20,000 litre 8x4 scania rigid tankwagon | 3A
4012 |  | 07.06.95 | FUELQUIP (NZ) LIMITED |  | 1,500 litre 6x4 nissan rigid tankwagon | 3A
4013 |  | 01.08.95 | FUELQUIP (NZ) LIMITED |  | 20,000 litre 8x4 volvo rigid tankwagon | 3A
4014 |  | 01.08.95 | FUELQUIP (NZ) LIMITED |  | 15,000 litre 6x4 volvo rigid tankwagon | 3A
4015 |  | 01.08.95 | FUELQUIP (NZ) LIMITED |  | 15,000 litre 6x4 volvo rigid tankwagon | 3A
4016 |  | 05.07.95 | Z ENERGY 2015 LIMITED |  | 20,000 litre rigid 8x4 scania tankwagon | 3A | Caltex Oil NZ Ltd
4017 |  | 01.08.95 | FUELQUIP (NZ) LIMITED |  | 15,500 litre 6x4 scania rigid tankwagon | 3A
4018 |  | 03.10.95 | ECC ALFAB LIMITED |  | 40,000 litre 3 axle semi trailer | 3A
4019 |  | 31.07.95 | TANKER ENGINEERING SPECIALISTS LIMITED |  | 18,000 litre rigid 8x4 mitsubishi tankwagon | 3A | Waitomo Petroleum Ltd
4041 |  | 1996-04-01 | FUELQUIP SERVICES LIMiTED |  | 20,000 litre 3 axle dog trailer tankwagon | 3A | Fuelquip Services Ltd
4042 |  | 1996-04-01 | FUELQUIP SERVICES LIMiED |  | 20,000 litre volvo 8x4 FH12rigid tankwagon Reg No.: TT5492 | 3A | Fuelquip Services Ltd
4076 |  | 28.08.96 | LOWES INDUSTRIES LIMITED |  | 14,000 litre rigid 6x4 mercedes rigid tankwagon | 3A | TNL group
4077 |  | 16.09.96 | FUELQUIP (NZ) LIMITED |  | 15,500 litre 3 axle trailer tankwagon | 3A
4078 |  | 09.09.96 | FUELQUIP (NZ) LIMITED |  | 20,000 ltr 3 axle trailer tankwagon | 3A
4079 |  | 10.09.96 | FUELQUIP (NZ) LIMITED |  | 20,000 litre 8x4 Volvo FH12 Rigid tankwagon | 3A
4080 |  | 09.09.96 | TANKER ENGINEERING SPECIALISTS LIMITED |  | 14,000 litre rigid 6x4 hino rigid tankwagon | 3A | Weallean Petroleum Distributors
4081 |  | 23.09.96 | LOWES INDUSTRIES LIMITED |  | 15,000 litre 6x4 kenworth t400 rigid tankwagon | 3
4082 |  | 26.09.96 | LOWES INDUSTRIES LIMITED |  | 21,000 litre four axle trailer tankwagon | 3
4083 |  | 24.09.96 | LOWES INDUSTRIES LIMITED |  | 25,000 litre four caxle trailer tankwagon | 3
4084 |  | 14.10.96 | EEC MANUFACTURING LTD |  | 20,000 litre 3 axle trailer tankwagon | 3A
4085 |  | 17.10.96 | LOWES INDUSTRIES LIMITED |  | 20,000 litre rigid 8x4 mack rigid tankwagon | 3A | Mobil Oil NZ Ltd
4086 |  | 28.10.96 | TANKER ENGINEERING SPECIALISTS LIMITED |  | 20,000 litre four axle trailer tankwagon | 3
4087 |  | 28.10.96 | TANKER ENGINEERING SPECIALISTS LIMITED |  | 20,000 litre four axle trailer tankwagon | 3
4088 |  | 05.11.96 | FUELQUIP (NZ) LIMITED |  | 20,000 litre 8x4 volvo fh12 rigid tankwagon | 3A
4089 |  | 25.11.96 | FUELQUIP (NZ) LIMITED |  | 20,000 litre 3 axle trailer tankwagon | 3A
4090 |  | 25.11.96 | FUELQUIP (NZ) LIMITED |  | 20,000 litre 8x4 fh12 rigid tankwagon | 3A
4091 |  | 18.11.96 | CALTEX OIL NZ LIMITED |  | 20,000 litre volvo fl12 8x4 rigid tankwagon | 3A
4092 |  | 19.11.96 | EEC MANUFACTURING LTD |  | 20,000 litre 3 axle trailer tankwagon | 3A
4093 |  | 16.12.96 | FUELQUIP (NZ) LIMITED |  | 20,000 litre 8x4 volvo fh12 rigid tankwagon | 3A
4094 |  | 27.11.96 | TANKER ENGINEERING SPECIALISTS LIMITED |  | 40,000 litre three axle semi-trailer tankwagon | 3A | Fluid Transport Services
4095 |  | 27.11.96 | TANKER ENGINEERING SPECIALISTS LIMITED |  | 40,000 litre three axle semi-trailer tankwagon | 3A | Fluid Transport Services
4096 |  | 27.11.96 | CALTEX OIL NZ LIMITED |  | 18,000 litre three axle dog trailer tankwagon | 3A | Caltex Oil NZ Ltd
4097 |  | 04.12.96 | CALTEX OIL NZ LIMITED |  | 20,000 LITRE SCANIA 8x4 RIGID TANKWAGON | 3A
4098 |  | 16.12.96 | FUELQUIP (NZ) LIMITED |  | 15,000 litre 8x4 rigid tankwagon | 3A
4099 |  | 18.07.97 | FUELQUIP (NZ) LIMITED |  | 20,000 litre 3 axle trailer tankwagon | 3A
4101 |  | 06.12.96 | EEC MANUFACTURING LTD |  | 20,000 litre 3 axle trailer tankwagon | 3A
4102 |  | 17.02.97 | FUELQUIP (NZ) LIMITED |  | 20,000 litre 8x4 freightliner rigid tankwagon | 3A
4103 |  | 16.12.96 | LOWES INDUSTRIES LIMITED |  | 20,000 litre axle trailer tankwagon | 3A
4104 |  | 16.12.96 | LOWES INDUSTRIES LIMITED |  | 20,000 litre rigid 8x4 volvo fl12 rigid tankwagon | 3A | Mobil Oil NZ Ltd
4105 |  | 23.12.96 | SEAVIEW ENGINEERING SERVICES LIMITED |  | 21,000 litre rigid 8x4 hino rigid tankwagon | 3A | BP Oil NZ Ltd
4106 |  | 17.01.97 | TANKER ENGINEERING SPECIALISTS LIMITED |  | 14,000 litre rigid 6x4 mitsubishi FV393HI rigid tankwagon | 3A | BP Oil NZ Ltd
4107 |  | 30.01.97 | FUEL & LUBRICANT SYSTEMS |  | 23,000 litre semi-trailer tankwagon | 3A
4108 |  | 26.02.97 | FUELQUIP (NZ) LIMITED |  | 15,000 litre 6x4 scania r113 | 3A
4109 |  | 13.03.97 | FUELQUIP (NZ) LIMITED |  | 20,000 litre 8x4 volvo fh12 rigid tankwagon | 3A
4110 |  | 28.02.97 | CALTEX OIL NZ LIMITED |  | 20,000 litre erf EC11 8x4 rigid tankwagon | 3A
4111 |  | 28.02.97 | CALTEX OIL NZ LIMITED |  | 18,000 litre volvo fl10 8x4 rigid tankwagon | 3A
4112 |  | 13.03.97 | FUELQUIP (NZ) LIMITED |  | 20,000 litre 3 axle trailer tankwagon | 3A
4113 |  | 20.03.97 | LOWES INDUSTRIES LIMITED |  | 14,625 litre 6x4 volvo fl10 rigid tankwagon | 3
4114 |  | 24.03.97 | TANKER ENGINEERING SPECIALISTS LIMITED |  | 38,000 litre three axle semi-trailer tankwagon | 3A | Mobil Oil NZ Ltd
4115 |  | 24.03.97 | TANKER ENGINEERING SPECIALISTS LIMITED |  | 38,000 litre three axle semi-trailer tankwagon | 3A | Mobil Oil NZ Ltd
4116 |  | 24.03.97 | TANKER ENGINEERING SPECIALISTS LIMITED |  | 38,000 litre three axle semi-trailer tankwagon | 3A | Mobil Oil NZ Ltd
4117 |  | 24.03.97 | TANKER ENGINEERING SPECIALISTS LIMITED |  | 38,000 litre three axle semi-trailer tankwagon | 3A | Mobil Oil NZ Ltd
4118 |  | 24.03.97 | TANKER ENGINEERING SPECIALISTS LIMITED |  | 38,000 litre three axle semi-trailer tankwagon | 3A | Mobil Oil NZ Ltd
4119 |  | 01.05.97 | FUELQUIP (NZ) LIMITED |  | 20,000 litre 8x4 scania series rigid tankwagon | 3A
4120 |  | 01.05.97 | FUELQUIP (NZ) LIMITED |  | 14,000 litre 6x4 volvo fl12 rigid tankwagon | 3A
4121 |  | 28.04.97 | SEAVIEW ENGINEERING SERVICES LIMITED |  | 14,000 litre rigid 6x4 nissan CW380 rigid tankwagon | 3A
4122 |  | 16.05.97 | TANKER ENGINEERING SPECIALISTS LIMITED |  | 6,200 litre rigid 4x2 mitsubishi rigid tankwagon | 3A | Waitomo Petroleum Ltd
4123 |  | 16.05.97 | CALTEX OIL NZ LIMITED |  | 20,000 LITRE SCANIA 8x4 RIGID TANKWAGON | 3A
4124 |  | 16.05.97 | LOWES INDUSTRIES LIMITED |  | 20,000 litre 8x4 scania fl10 rigid tankwagon | 3
4126 |  | 05.06.97 | EEC MANUFACTURING LTD |  | 38,000 litre three axle semi-trailer tankwagon | 3A | Mobil Oil NZ Ltd
4127 |  | 17.07.97 | TANKER ENGINEERING SPECIALISTS LIMITED |  | 18,000 litre three axle trailer tankwagon | 3
4129 |  | 19.06.97 | CALTEX OIL NZ LIMITED |  | 20,000 litre erf ec11 8x4 rigid tankwagon | 3A
4130 |  | 18.07.97 | CALTEX OIL NZ LIMITED |  | 20,000 litre volvo fl12 8x4 rigid tankwagon | 3A
4131 |  | 24.07.97 | FUELQUIP (NZ) LIMITED |  | 11,4000 litre rigid 6x4 nissan CW380 waste oil tankwagon | 3A | Allied Petroleum (NI) Ltd
4132 |  | 24.07.97 | PETROLEUM WASTE SERVICES |  | 14,000 litre nissan CW20 6x4 rigid tankwagon | 3A
4133 |  | 20.03.97 | LOWES INDUSTRIES LIMITED |  | 12,500 litre 6x4 scania 113m360 rigid tankwagon | 3 | Nelson Petroleum Ltd
4134 |  | 29.07.97 | LOWES INDUSTRIES LIMITED |  | 14,000 litre 6x4 mercedes 2544 rigid tankwagon | 3 | Wilders Transport Ltd, Nelson
4135 |  | 14.08.97 | CALTEX OIL NZ LIMITED |  | 20,000 LITRE SCANIA 8x4 RIGID TANKWAGON | 3A
4136 |  | 13.08.97 | SEAVIEW ENGINEERING SERVICES LIMITED |  | 14,000 litre rigid 6x4 hino fs1k rigid tankwagon | 3A | BP Oil NZ Ltd
4137 |  | 19.08.97 | LOWES INDUSTRIES LIMITED |  | 12,500 litre 6x4 scania 13m360 rigid tankwagon | 3 | Nelson Petroleum Ltd
4138 |  | 1997-09-29 | ALAN POULSEN ENGINEERING LIMITED |  | 15,250 litre 6x4 mrecedes rigid tankwagon | 3 | Northern Southland Transports Holdings
4139 |  | 29.09.97 | TANKER ENGINEERING SPECIALISTS LIMITED |  | 18,000 litre rigid 8x4 mitsubishi rigid tankwagon | 3a | Waitomo Petroleum Ltd
4140 |  | 29.09.97 | FUELQUIP (NZ) LIMITED |  | 20,000 litre 8x4 scania p124 rigid tankwagon | 3A
4141 |  | 06.10.97 | SEAVIEW ENGINEERING SERVICES LIMITED |  | 15,000 litre rigid 6x4 erf 7564s 6x4 rigid tankwagon | 3A | BP Oil NZ Ltd
4142 |  | 20.10.97 | FUELQUIP (NZ) LIMITED |  | 20,000 litre 8x4 fh12volvo rigid tankwagon | 3A
4143 |  | 29.04.98 | SEAVIEW ENGINEERING SERVICES LIMITED |  | 15,000 litre 3 axle full trailer tankwagon | 3A
4144 |  | 22.03.06 | TANKER ENGINEERING SPECIALISTS LIMITED |  | 20,000 litre four compartment rigid farm delivery tankwagon | 3.1A | Provincial Freightlines Ltd
4145 |  | 30.10.97 | LOWES INDUSTRIES LIMITED |  | 15,300 litre 6x4 mercedes 2544 rigid tankwagon | 3A | Wilders Transport Ltd (Contractor to BP Oil NZ Ltd)
4147 |  | 26.11.97 | TANKER ENGINEERING SPECIALISTS LIMITED |  | 38,000 litre three axle semi-trailer tankwagon | 3A | BP Oil NZ Ltd
4148 |  | 26.11.97 | TANKER ENGINEERING SPECIALISTS LIMITED |  | 9,000 litre rigid 4x2 freightliner rigid waste oil/bunker oil tankwagon | 3A | Salters Cartage
4149 |  | 15.12.97 | CALTEX OIL NZ LIMITED |  | 20,000 litre rigid 8x4 scania rigid tankwagon | 3A
4150 |  | 05.01.98 | CALTEX OIL NZ LIMITED |  | 20,000 litre erf 8x4 rigid tankwagon | 3A
4152 |  | 24.12.97 | LOWES INDUSTRIES LIMITED |  | 23,000 litre four axle trailer tankwagon | 3A
4153 |  | 23.01.98 | TANKER ENGINEERING SPECIALISTS LIMITED |  | 20,000 litre four axle trailer tankwagon | 3
4154 |  | 23.01.98 | TANKER ENGINEERING SPECIALISTS LIMITED |  | 20,000 litre four axle trailer tankwagon | 3
4155 |  | 12.02.97 | TANKER ENGINEERING SPECIALISTS LIMITED |  | 9,000 litre rigid 4x2 hino rigid tankwagon | 3A | Salters Cartage
4156 |  | 20.02.98 | TANKER ENGINEERING SPECIALISTS LIMITED |  | 38,000 litre three axle semi-trailer tankwagon | 3A | Owens Tankers Ltd
4157 |  | 20.02.98 | TANKER ENGINEERING SPECIALISTS LIMITED |  | 38,000 litre three axle semi-trailer tankwagon | 3A | Owens Tankers Ltd
4158 |  | 20.02.98 | TANKER ENGINEERING SPECIALISTS LIMITED |  | 38,000 litre three axle semi-trailer tankwagon | 3A | Owens Tankers Ltd
4159 |  | 20.02.98 | TANKER ENGINEERING SPECIALISTS LIMITED |  | 38,000 litre three axle semi-trailer tankwagon | 3A | Owens Tankers Ltd
4160 |  | 25.02.98 | TANKER ENGINEERING SPECIALISTS LIMITED |  | 38,000 litre three axle semi-trailer tankwagon | 3A | BP Oil NZ Ltd
4161 |  | 29.04.98 | CALTEX OIL NZ LIMITED |  | 14,000 litre rigid 6x4 volvo fl10 rigid tankwagon | 3A
4162 |  | 29.04.98 | SEAVIEW ENGINEERING SERVICES LIMITED |  | 20,00 litre 4 compartment 8x4 erf ec11 rigid tankwagon | 3A | BP Oil NZ Ltd
4164 |  | 09.06.98 | FUELQUIP (NZ) LIMITED |  | 20,000 litre 8x4 mack rigid tankwagon | 3A
4165 |  | 09.06.98 | FUELQUIP (NZ) LIMITED |  | 20,000 litre 3 axle trailer tankwagon | 3A
4166 |  | 29.04.98 | SEAVIEW ENGINEERING SERVICES LIMITED |  | 15,000 litre 3 axle full trailer tankwagon | 3A
4167 |  | 26.06.98 | FUELQUIP (NZ) LIMITED |  | 17,000 litre 8x4 erf ec11 rigid tankwagon | 3A
4168 |  | 03.07.98 | FUELQUIP (NZ) LIMITED |  | 23,000 litre 4 axle trailer tankwagon | 3A
4169 |  | 26.06.98 | SEAVIEW ENGINEERING SERVICES LIMITED |  | 12,000 litre 4 compartment 6x4 freightliner fl80 rigid tankwagon | 3A | BP Oil NZ Ltd
4171 |  | 29.06.98 | TANKER ENGINEERING SPECIALISTS LIMITED |  | 20,000 litre rigid 8x4 volvo fh12 rigid tankwagon | 3A | BP Oil NZ Ltd
4172 |  | 27.07.98 | TANKER ENGINEERING SPECIALISTS LIMITED |  | 38,000 litre 3 axle semi trailer tankwagon | 3A | BP Oil NZ Ltd
4173 |  | 27.07.98 | CALTEX OIL NZ LIMITED |  | 20,000 litre rigid 8x4 volvo rigid tankwagon | 3A
4174 |  | 04.08.98 | CALTEX OIL NZ LIMITED |  | 20,000 litre rigid 8x4 scania rigid tankwagon | 3A
4175 |  | 27.07.98 | TANKER ENGINEERING SPECIALISTS LIMITED |  | 14,000 litre rigid 6x4 mitsubishi rigid tankwagon | 3A | Waitomo Petroleum Ltd
4176 |  | 27.07.98 | LOWES INDUSTRIES LIMITED |  | 15,000 litre four axle waste oil trailer tankwagon | 3
4177 |  | 27.07.98 | TANKER ENGINEERING SPECIALISTS LIMITED |  | 38,000 litre 3 axle semi trailer tankwagon | 3A | Owens Project Services Ltd
4178 |  | 20.07.99 | FUELQUIP (NZ) LIMITED |  | 20,000 litre 8x4 scania rigid tankwagon | 3A
4179 |  | 09.11.98 | SEAVIEW ENGINEERING SERVICES LIMITED |  | 14,000 litre 6x4 hino fs rigid tankwagon | 3A
4180 |  | 20.07.99 | FUELQUIP (NZ) LIMITED |  | 8900 litre 4x2 isuzu rigid tankwagon | 3A
4181 |  | 22.09.98 | LOWES INDUSTRIES LIMITED |  | 20,000 litre four axle trailer tankwagon | 3
4182 |  | 22.09.98 | LOWES INDUSTRIES LIMITED |  | 9,000 litre w.c. LPG isuzu 4x2 rigid LPG tankwagon | 2
4184 |  | 12.10.98 | TANKER ENGINEERING SPECIALISTS LIMITED |  | 18,000 litre three axle trailer tankwagon | 3
4185 |  | 12.10.98 | TANKER ENGINEERING SPECIALISTS LIMITED |  | 20,000 litre foux axle trailer tankwagon | 3
4186 |  | 09.11.98 | SEAVIEW ENGINEERING SERVICES LIMITED |  | 14,000 litre 6x4 hino fs rigid tankwagon | 3A
4187 |  | 09.11.98 | TANKER ENGINEERING SPECIALISTS LIMITED |  | 14,000 litre rigid 6x4 kenworth t400 rigid tankwagon | 3A | Salters Cartage
4189 |  | 09.11.98 | TANKER ENGINEERING SPECIALISTS LIMITED |  | 20,000 litre rigid 8x4 international rigid tankwagon | 3A | Kaurilands, Whangarei
4190 |  | 27.11.98 | TANKER ENGINEERING SPECIALISTS LIMITED |  | 20,000 litre rigid 8x4 freightliner rigid tankwagon | 3A | Owens Project Services Ltd
4191 |  | 27.11.98 | TANKER ENGINEERING SPECIALISTS LIMITED |  | 20,000 litre three axle trailer tankwagon | 3
4192 |  | 14.12.98 | BABBAGE TAURANGA |  | 14,000 litre 6x4 mitsubishi rigid tankwagon | 3A | BP Oil NZ Ltd
4193 |  | 20.07.99 | FUELQUIP (NZ) LIMITED |  | 20,000 litre four compartment 8x4 mack rigid tankwagon | 3A
4194 |  | 07.01.99 | FUELQUIP (NZ) LIMITED |  | 19,000 litre four compartment 8x4 scania rigid tankwagon | 3A
4195 |  | 07.01.99 | CALTEX OIL NZ LIMITED |  | 20,000 litre rigid 8x4 erf rigid tankwagon | 3A
4196 |  | 07.01.99 | CALTEX OIL NZ LIMITED |  | 18,000 litre three axle trailer tankwagon | 3
4197 |  | 11.02.99 | CALTEX OIL NZ LIMITED |  | 20,000 litre 4 compartment 8x4 rigid scania tankwagon | 3
4198 |  | 07.01.99 | TANKER ENGINEERING SPECIALISTS LIMITED |  | 40,000 litre 3 axle semi trailer tankwagon | 3A | Gull Petroleum Ltd
4199 |  | 07.01.99 | TANKER ENGINEERING SPECIALISTS LIMITED |  | 20,000 litre rigid 8x4 mitsubishi rigid tankwagon | 3A | United Petroleum Ltd (B.P. Oil)
4202 |  | 11.02.99 | LOWES INDUSTRIES LIMITED |  | 12,275 litre 4 compartment two axle trailer tankwagon | 3 | McKeown & Graham Ltd
4203 |  | 23.02.99 | TANKER ENGINEERING SPECIALISTS LIMITED |  | 14,000 litre rigid 6x4 westernstar rigid tankwagon | 3A | Salters Cartage
4204 |  | 23.02.99 | TANKER ENGINEERING SPECIALISTS LIMITED |  | 24,000 litre four axle trailer tankwagon | 3
4205 |  | 23.02.99 | TANKER ENGINEERING SPECIALISTS LIMITED |  | 11,000 litre rigid 6x4 kenworth t300 rigid tankwagon | 3A | Salters Cartage
4206 |  | 14.06.99 | SEAVIEW ENGINEERING SERVICES LIMITED |  | 20,000 litre 8x4 ERF EC11 4 compartment rigid tankwagon | 3A | Caltex Oil NZ Ltd
4207 |  | 01.04.99 | TANKER ENGINEERING SPECIALISTS LIMITED |  | 20,000 litre rigid 8x4 foden 4 compartment rigid tankwagon | 3A | BP Oil NZ Ltd
4208 |  | 14.06.99 | FUELQUIP (NZ) LIMITED |  | 20,000 litre four compartment 8x4 foden tankwagon | 3A | BP Oil NZ Ltd
4209 |  | 28.06.99 | LOWES INDUSTRIES LIMITED |  | 15,000 litre four compartment ford louisville tankwagon | 3
4210 |  | 18.08.99 | FUELQUIP (NZ) LIMITED |  | 20,000 litre four compartment 8x4 mack tankwagon | 3A | Shell Oil Ltd
4211 |  | 18.08.99 | TANKER ENGINEERING SPECIALISTS LIMITED |  | 8,000 litre rigid 4x2 mitsubishi rigid tankwagon | 3A | Donovan delivering fuel FO Gull Petroleum
4212 |  | 17.09.99 | FUELQUIP (NZ) LIMITED |  | 20,000 litre four compartment 8x4 volvo rigid tankwagon | 3A
4213 |  | 18.08.99 | KENNETHS CROSKERY LIMITED |  | 5,460 litre rigid 2 compartment 4x2 hino ff14-18 tankwagon | 3
4214 |  | 08.09.99 | TANKER ENGINEERING SPECIALISTS LIMITED |  | 20,000 litre rigid 8x4 foden 4 compartment rigid tankwagon | 3A | Rural Fuels
4215 |  | 08.09.99 | TANKER ENGINEERING SPECIALISTS LIMITED |  | 20,000 litre four axle trailer tankwagon | 3
4216 |  | 20.09.99 | BOC GASES NZ LIMITED |  | tandem axle 6 tube hydrogen trailer | 2 | BOC Gases NZ Ltd
4217 |  | 20.09.99 | BOC GASES NZ LIMITED |  | tandem axle 6 tube hydrogen trailer | 2 | BOC Gases NZ Ltd
4218 |  | 17.09.99 | FUELQUIP (NZ) LIMITED |  | 20,000 litre three axle dog trailer tankwagon | 3A | Shell Oil Ltd
4220 |  | 02.12.99 | FUELQUIP (NZ) LIMITED |  | 20,000 litre three axle dog trailer tankwagon | 3A | Shell Oil Ltd
4221 |  | 02.12.99 | FUELQUIP (NZ) LIMITED |  | 20,000 litre three axle dog trailer tankwagon | 3A | Shell Oil Ltd
4222 |  | 17.11.99 | EEC LIGHTING |  | 40,000 litre 3 axle semi trailer tankwagon | 3A | Owens Transport Ltd
4223 |  | 17.11.99 | EEC LIGHTING |  | 40,000 litre 3 axle semi trailer tankwagon | 3A | Owens Transport Ltd
4224 |  | 13.12.99 | FUELQUIP (NZ) LIMITED |  | 20,000 litre 8x4 volvo fm12 rigid tankwagon | 3A
4225 |  | 23.11.99 | LOWES INDUSTRIES LIMITED |  | 30,000 litre 2 axle semi trailer tankwagon | 3A | Owens Liquid Transport
4226 |  | 07.12.99 | TANKER ENGINEERING SPECIALISTS LIMITED |  | 16,000 litre rigid 6x4 international 4 compartment rigid tankwagon | 3A | Sherwoods Petroleum Hastings
4227 |  | 07.12.99 | TANKER ENGINEERING SPECIALISTS LIMITED |  | 25,000 litre four axle trailer tankwagon | 3
4228 |  | 13.12.99 | FUELQUIP (NZ) LIMITED |  | 23,000 litre four axle dog trailer tankwagon | 3A | BP Oil NZ Ltd
4229 |  | 13.12.99 | SEAVIEW ENGINEERING SERVICES LIMITED |  | 20,000 litre 8x4 foden 4 compartment rigid tankwagon | 3A | Caltex Oil NZ Ltd
4230 |  | 22.12.99 | TANKER ENGINEERING SPECIALISTS LIMITED |  | 28,000 litre 5 compartment 2 axle semi trailer tankwagon | 3A | Caltex Oil NZ Ltd
4231 |  | 22.12.99 | SEAVIEW ENGINEERING SERVICES LIMITED |  | 20,000 litre three axle full trailer tankwagon | 3A | Caltex Oil NZ Ltd
4232 |  | 01.02.00 | TANKER ENGINEERING SPECIALISTS LIMITED |  | 40,000 litre 3 axle semi trailer tankwagon | 3A | Owens Project Services Ltd
4233 |  | 01.02.00 | SEAVIEW ENGINEERING SERVICES LIMITED |  | 15,000 litre three axle full trailer tankwagon remount | 3A | Shell Oil Ltd
4234 |  | 20.03.00 | SEAVIEW ENGINEERING SERVICES LIMITED |  | 15,000 litre four compartment three axle full trailer tankwagon | 3A | Caltex Oil NZ Ltd
4235 |  | 30.03.00 | TANKER ENGINEERING SPECIALISTS LIMITED |  | 20,000 litre rigid 8x4 navistar 4 compartment rigid tankwagon | 3A | Owens Project Services Ltd
4236 |  | 14.03.00 | TANKER ENGINEERING SPECIALISTS LIMITED |  | 20,000 litre four compartment four axle trailer tankwagon | 3 | Owens Project Services Ltd
4237 |  | 14.03.00 | SEAVIEW ENGINEERING SERVICES LIMITED |  | 20,200 litre three axle full trailer tankwagon | 3A | Caltex Oil NZ Ltd
4238 |  | 30.03.00 | HAMELEX NZ LTD |  | 16,610 litre 3 compartment ethanol 2 axle semi trailer front unit b-train tankwagon | 3A | Lambert Group
4239 |  | 30.03.00 | HAMELEX NZ LTD |  | 19,480 litre 3 compartment ethanol 2 axle semi trailer rear unit b-train tankwagon | 3A | Lambert Group
4240 |  | 26.04.00 | TANKER ENGINEERING SPECIALISTS LIMITED |  | 5,250 litre rigid 4x4 isuzu rigid tankwagon | 3A | Mini Fuels & Oils Ltd
4241 |  | 26.04.00 | TANKER ENGINEERING SPECIALISTS LIMITED |  | 40,000 litre 6 compartment 3 axle semi trailer tankwagon | 3A | Gull Petroleum Ltd
4242 |  | 10.05.00 | TANKER ENGINEERING SPECIALISTS LIMITED |  | 19,800 litre four compartment four axle trailer tankwagon | 3 | Caltex Oil NZ Ltd
4243 |  | 10.05.00 | TANKER ENGINEERING SPECIALISTS LIMITED |  | 19,850 litre three compartment four axle trailer tankwagon | 3 | Caltex Oil NZ Ltd
4244 |  | 26.04.00 | TANKER ENGINEERING SPECIALISTS LIMITED |  | 40,000 litre six compartment three axle semi trailer tankwagon | 3A | Salters Cartage
4245 |  | 08.05.00 | SEAVIEW ENGINEERING SERVICES LIMITED |  | 20,000 litre 4x4 nissan four compartment rigid tankwagon | 3A | BP Oil NZ Ltd
4246 |  | 08.05.00 | SEAVIEW ENGINEERING SERVICES LIMITED |  | 20,000 litre 8x4 foden 4 compartment rigid tankwagon | 3A | Caltex Oil NZ Ltd
4247 |  | 02.06.00 | TANKER ENGINEERING SPECIALISTS LIMITED |  | 5,250 litre rigid 4x2 nissan rigid tankwagon | 3A | Mini Fuels & Oils Ltd
4248 |  | 04.07.00 | FUELQUIP (NZ) LIMITED |  | 17,000 LITRE 8X4 VOLVO FM12 RIGID TANKWAGON | 3A
4249 |  | 04.07.00 | FUELQUIP (NZ) LIMITED |  | 23,000 litre five compartment four axle dog trailer tankwagon | 3A
4250 |  | 12.07.00 | LOWES INDUSTRIES LIMITED |  | 20,00 litre four compartment four eaxle trailer tankwagon | 3 | Allied Petroleum (NI) Ltd
4251 |  | 26.07.00 | TANKER ENGINEERING SPECIALISTS LIMITED |  | 15,000 litre four compartment 6x4 foden rigid tankwagon | 3 | John Southey
4252 |  | 01.09.00 | FUELQUIP (NZ) LIMITED |  | 22,000 litre fice compartment four axle trailer tankwagon | 3 | Southern Heating Fuels
4253 |  | 27.02.01 | WPC LIMITED |  | 12,000 litre four compartment 6x4 nissan rigid tankwagon | 3 | WASTE PETROLEUM COMBUSTION LTD
4254 |  | 01.09.00 | TANKER ENGINEERING SPECIALISTS LIMITED |  | 6,200 litre rigid 4x2 mitsubishi rigid tankwagon | 3A | Waitomo Petroleum Ltd
4255 |  | 03.11.00 | FUELQUIP (NZ) LIMITED |  | 14,000 litre four compartment 8x4 volvo f12 rigid tankwagon | 3A
4256 |  | 11.09.00 | FUELQUIP (NZ) LIMITED |  | 2,920 litre single compartment rigid 4x2 toyota dyna rigid tankwagon | 3A | Shell Oil Ltd
4257 |  | 09.10.00 | TANKER ENGINEERING SPECIALISTS LIMITED |  | 20,800 litre four compartment 8x4 foden rigid tankwagon | 3 | McFalls Petroleum Ltd
4258 |  | 02.10.00 | SEAVIEW ENGINEERING SERVICES LIMITED |  | 20,200 litre 8x4 foden four compartment rigid tankwagon | 3A | Caltex Oil NZ Ltd
4259 |  | 02.10.00 | SEAVIEW ENGINEERING SERVICES LIMITED |  | 23,850 litre four axle full trailer tankwagon | 3A | BP Oil NZ Ltd
4260 |  | 02.10.00 | TANKER ENGINEERING SPECIALISTS LIMITED |  | 40,000 litre six compartment three axle semi trailer tankwagon | 3A | Gull Petroleum Ltd
4261 |  | 04.10.00 | FUELQUIP (NZ) LIMITED |  | 20,000 litre four compartment 8x4 freightliner rigid tankwagon | 3A
4262 |  | 26.10.00 | TANKER ENGINEERING SPECIALISTS LIMITED |  | 20,000 litre four compartment 8x4 international rigid tankwagon | 3 | Kaurilands, Whangarei
4263 |  | 23.10.00 | FUELQUIP (NZ) LIMITED |  | 18,000 litre four compartment 8x4 foden rural fuel TankWagon | 3A
4264 |  | 31.01.01 | FUELQUIP (NZ) LIMITED |  | 20,000 litre four compartment 8x4 scania rigid tankwagon | 3A
4265 |  | 26.10.00 | TANKER ENGINEERING SPECIALISTS LIMITED |  | 6250 LITRE RIGID 4X2 NISSAN RIGID TANKWAGON | 3A | Mini Fuels & Oils Ltd
4266 |  | 26.10.00 | TANKER ENGINEERING SPECIALISTS LIMITED |  | 6250 LITRE RIGID 4X2 NISSAN RIGID TANKWAGON | 3A | Mini Fuels & Oils Ltd
4267 |  | 24.11.00 | LOWES INDUSTRIES LIMITED |  | 15,000 litre four compartment mack rigid tankwagon | 3
4268 |  | 04.12.00 | LOWES INDUSTRIES LIMITED |  | 23,000 litre four compartment four axle tankwagon | 3
4269 |  | 04.12.00 | LOWES INDUSTRIES LIMITED |  | 23,000 litre four compartment four axle tankwagon | 3
4270 |  | 11.12.00 | TANKER ENGINEERING SPECIALISTS LIMITED |  | 20,000 litre four compartment 8x4 volvo rigid tankwagon | 3 | Coastline Petroleum Ltd
4271 |  | 11.12.00 | TANKER ENGINEERING SPECIALISTS LIMITED |  | 40,000 litre 6 compartment 3 axle semi trailer tankwagon | 3A | Gull Petroleum Ltd
4272 |  | 18.12.00 | SEAVIEW ENGINEERING SERVICES LIMITED |  | 20,000 LITRE 8X4 SCANIA 4 COMP RIGID TNKWGN | 3A | SEAVIEW ENGINEERING LTD
4273 |  | 18.12.00 | SEAVIEW ENGINEERING SERVICES LIMITED |  | 20,000 LITRE 8X4 SCANIA 4 COMP RIGID TNKWGN | 3A | SEAVIEW ENGINEERING LTD
4274 |  | 19.12.00 | TANKER ENGINEERING SPECIALISTS LIMITED |  | 20,000 litre four compartment four axle full trailer tankwagon | 3 | Caltex Oil NZ Ltd
4275 |  | 25.01.01 | FUELQUIP (NZ) LIMITED |  | Remount 14,600 litre four compartment 6x4 foden rigid tankwagon | 3A
4276 |  | 02.02.00 | TANKER ENGINEERING SPECIALISTS LIMITED |  | 22,000 litre four compartment four axle full trailer tankwagon | 3 | BP Oil NZ Ltd
4278 |  | 09.02.01 | LOWES INDUSTRIES LIMITED |  | 15,000 litre four compartment 6x4 sterling rigid tankwagon | 3
4279 |  | 23.02.01 | TANKER ENGINEERING SPECIALISTS LIMITED |  | 22,000 litre four compartment four axle full trailer tankwagon | 3 | BP Oil NZ Ltd
4280 |  | 06.03.01 | SEAVIEW ENGINEERING SERVICES LIMITED |  | 20,000 litre 8x4 scania 4 compartment rigid tankwagon | 3A | Caltex Oil NZ Ltd
4281 |  | 06.03.01 | TANKER ENGINEERING SPECIALISTS LIMITED |  | 22,000 litre four compartment four axle full trailer tankwagon | 3 | Alexander Petroleum Ltd
4282 |  | 09.03.01 | TANKER ENGINEERING SPECIALISTS LIMITED |  | 20,000 litre four compartment four axle full trailer tankwagon | 3 | Caltex Oil NZ Ltd
4283 |  | 20.03.01 | LOWES INDUSTRIES LIMITED |  | 15,000 litre four compartment sterling rigid tankwagon | 3 | Gore Services Fuel Ltd
4284 |  | 21.03.01 | PETROLEUM SERVICES LIMITED |  | 20,000 litre four compartment scania rigid tankwagon | 3 | Alexander Petroleum Ltd
4285 |  | 18.04.01 | PETROLEUM SERVICES LIMITED |  | 20,000 litre four compartment scania rigid tankwagon | 3 | Alexander Petroleum Ltd
4286 |  | 27.04.01 | BABBAGE TAURANGA |  | 20,000 litre four compartment scania rigid tankwagon | 3 | Total Transport Eng.
4287 |  | 27.04.01 | BABBAGE TAURANGA |  | 20,000 litre four compartment scania rigid tankwagon | 3 | Total Transport Eng.
4288 |  | 14.05.01 | TANKER ENGINEERING SPECIALISTS LIMITED |  | 18,000 litre four compartment 8x4 mitsubishi rigid tankwagon | 3 | Waitomo Petroleum Ltd
4289 |  | 14.05.01 | SEAVIEW ENGINEERING SERVICES LIMITED |  | 20,000 litre four axle full trailer tankwagon | 3A | BP Oil NZ Ltd
4290 |  | 20.05.01 | LOWES INDUSTRIES LIMITED |  | 23,000 litre four compartment four axle tankwagon | 3
4291 |  | 24.05.01 | FUELQUIP (NZ) LIMITED |  | 16,000 litre four compartment 8x4 foden rigid tankwagon | 3A
4292 |  | 19.06.01 | LOWES INDUSTRIES LIMITED |  | 14,500 litre four compartment scania rigid tankwagon | 3 | McKeown & Graham Ltd
4293 |  | 19.06.01 | LOWES INDUSTRIES LIMITED |  | 19,250 litre five compartment mercedes rigid tankwagon | 3 | Transwest Freighters Ltd
4294 |  | 19.06.01 | TANKER ENGINEERING SPECIALISTS LIMITED |  | 20,000 litre four compartment four axle full trailer tankwagon | 3 | Caltex Oil NZ Ltd
4295 |  | 11.07.01 | SEAVIEW ENGINEERING SERVICES LIMITED |  | 20,000 litre 8x4 foden 4 compartment rigid tankwagon | 3A | BP Oil NZ Ltd
4296 |  | 11.07.01 | MILLS-TUI LIMITED |  | 13,000 litre four compartment isuzu fvr900 rigid tankwagon | 3 | ALLENS UNITED ROTORUA LTD
4297 |  | 11.07.01 | LOWES INDUSTRIES LIMITED |  | 20,000 litre four compartment scania rigid tankwagon | 3 | Mobil Oil NZ Ltd
4298 |  | 20.07.01 | SEAVIEW ENGINEERING SERVICES LIMITED |  | 20,000 litre tankwagon | 3 | Caltex Oil NZ Ltd
4299 |  | 23.07.01 | TANKER ENGINEERING SPECIALISTS LIMITED |  | LPG 6M ISO TANK SEMI TRAILER | 2 | Owens Global Logistics
4300 |  | 11.09.01 | TANKER ENGINEERING SPECIALISTS LIMITED |  | 4,300 litre rigid tankwagon | 3 | BP Oil NZ Ltd
4301 |  | 11.09.01 | PETROLEUM SERVICES LIMITED |  | 20,000 LITRE RIGID TANKWAGON | 3 | PETROLEUM SERVICES LIMITED (Removed from the companies office register)
4302 |  | 20.09.01 | TANKER ENGINEERING SPECIALISTS LIMITED |  | 20,000 litre four compartment rigid tankwagon | 3 | Provincial Freightlines Ltd
4303 |  | 20.09.01 | TANKER ENGINEERING SPECIALISTS LIMITED |  | 13,000 litre four compartment farm delivery rigid tankwagon | 3 | Waitomo Petroleum Ltd
4304 |  | 05.10.01 | PETROLEUM SERVICES LIMITED |  | 20,000 Litre Rigid Farm Tankwagon | 3 | Alexander Petroleum Ltd
4305 |  | 05.10.01 | TANKER ENGINEERING SPECIALISTS LIMITED |  | 40,000 litre six compartment three axle semi trailer tankwagon | 3 | BP Oil NZ Ltd
4306 |  | 11.10.01 | LOWES INDUSTRIES LIMITED |  | 20,000 Litre Rigid Farm Tankwagon | 3 | Allied Petroleum (NI) Ltd
4307 |  | 29.10.01 | TANKER ENGINEERING SPECIALISTS LIMITED |  | 23,000 litre four compartment four axle trailer | 3 | Provincial Freightlines Ltd
4308 |  | 01.11.01 | LOWES INDUSTRIES LIMITED |  | 20,000 litre four compartment four axle trailer tankwagon | 3 | Nelson Petroleum Ltd
4309 |  | 31.10.01 | FUELQUIP (NZ) LIMITED |  | 20,000 Litre Four Compartment Rigid Farm Tankwagon | 3 | Allied Petroleum (NI) Ltd
4310 |  | 31.10.01 | FUELQUIP (NZ) LIMITED |  | 18,000 litre four compartment rigid farm tankwagon | 3 | Rural Fuels
4311 |  | 18.03.02 | TRANSPORT TECHNOLOGY LTD |  | 18,000 litre four compartment b-train lead trailer tankwagon | 3
4312 |  | 18.03.02 | TRANSPORT TECHNOLOGY LTD |  | 18,000 litre four compartment b-train rear trailer tankwagon | 3
4313 |  | 17.12.01 | SEAVIEW ENGINEERING SERVICES LIMITED |  | 20,000 litre four compartment foden440 rigid tankwagon | 3
4314 |  | 17.12.01 | TANKER ENGINEERING SPECIALISTS LIMITED |  | 40,000 litre six compartment three axle semi trailer tankwagon | 3
4315 |  | 17.12.01 | TANKER ENGINEERING SPECIALISTS LIMITED |  | 20,000 litre four compartment kenworth rigid tankwagon | 3
4316 |  | 17.12.01 | TANKER ENGINEERING SPECIALISTS LIMITED |  | 4,000 litre single compartment mitsubishi 4x2 rigid tankwagon | 3
4317 |  | 12.03.02 | TRANSPORT TECHNOLOGY LTD |  | 18,000 litre four compartment b-train lead trailer tankwagon | 3 |  |  |  | 11/05/2015 Modification with fitting of internal valves to all compartments by Consolidated Engineering Co Ltd.
4318 |  | 12.03.02 | TRANSPORT TECHNOLOGY LTD |  | 18,000 litre four compartment b-train rear trailer tankwagon | 3 |  |  |  | 11/05/2015 Modification with fitting of internal valves to all compartments by Consolidated Engineering Co Ltd.
4320 |  | 20.12.01 | TANKER ENGINEERING SPECIALISTS LIMITED |  | 40,000 litre six compartment tri-axle semi-trailer | 3 | BP Oil NZ Ltd
4321 |  | 07.01.02 | FUELQUIP (NZ) LIMITED |  | 20,000 litre four compartment 8x4 foden rigid tankwagon | 3
4322 |  | 08.01.02 | TANKER ENGINEERING SPECIALISTS LIMITED |  | 20,000 litre four compartment rigid tankwagon | 3 | Provincial Freightlines Ltd
4323 |  | 28.02.02 | TANKER ENGINEERING SPECIALISTS LIMITED |  | 6,000 Litre Rigid Tankwagon | 3 | Waitomo Petroleum Ltd
4324 |  | 28.02.02 | FUELQUIP (NZ) LIMITED |  | 15,000 litre four compartment rigid farm tankwagon | 3 | BP Oil NZ Ltd
4325 |  | 28.03.02 | PETROLEUM SERVICES LIMITED |  | 20,000 Litre Rigid Farm Tankwagon | 3 | PETROLEUM SERVICES LIMITED (Removed from the companies office register)
4326 |  | 03.04.02 | TANKER ENGINEERING SPECIALISTS LIMITED |  | 18,000 Litre Five Compartment Farm Delivery Rigid Tankwagon | 3 | Waitomo Petroleum Ltd
4327 |  | 05.04.02 | TANKER ENGINEERING SPECIALISTS LIMITED |  | 40,000 litre six compartment tri-axle semi-trailer | 3 | Trans Liquid Logistics Ltd
4328 |  | 23.04.02 | LOWES INDUSTRIES LIMITED |  | 20,000 litre four compartment four axle trailer tankwagon | 3 | Nelson Petroleum Ltd
4329 |  | 29.04.02 | DICK JOYCE CONSULTANTS LTD/TA SEAVIEW ENGINEERING LTD |  | 20,000 litre four compartment four axle trailer tankwagon | 3 | Nelson Petroleum Ltd
4330 |  | 30.04.02 | FUELQUIP (NZ) LIMITED |  | 20,000 litre four compartment rigid tankwagon | 3 | BP Oil NZ Ltd
4331 |  | 02.05.02 | TANKER ENGINEERING SPECIALISTS LIMITED |  | 14,000 litre four compartment waste oil rigid tankwagon | 3 | Site Care Ltd
4332 |  | 23.07.04 | TANKER ENGINEERING SPECIALISTS LIMITED |  | 20,000 litre four compartment rigid 6x4 farm delivery tankwagon | 3
4333 |  | 02.05.02 | TANKER ENGINEERING SPECIALISTS LIMITED |  | 20,000 litre four compartment rigid tankwagon | 3 | BP Oil NZ Ltd
4334 |  | 17.05.02 | LOWES INDUSTRIES LIMITED |  | 40,000 litre WC LPG tri-axle tank semi-trailer | 2 | Shell Oil Ltd / ELGAS - contractor Alexander Petroleum | Shell Reg No. 397AE Elgas - Reg No. 397AE, Fleet No. TT142, Official No. 149346
4335 |  | 08.07.02 | TANKER ENGINEERING SPECIALISTS LIMITED |  | 20,000 Litre Four Compartment Rigid Farm Tankwagon | 3 | Provincial Freightlines Ltd
4336 |  | 08.07.02 | TANKER ENGINEERING SPECIALISTS LIMITED |  | 20,000 Litre Four Compartment Rigid Farm Tankwagon | 3 | Provincial Freightlines Ltd
4337 |  | 10.07.02 | PETROLEUM SERVICES LIMITED |  | 20,000 Litre Rigid Farm Tankwagon | 3 | Alexander Petroleum Ltd
4338 |  | 10.07.02 | PETROLEUM SERVICES LIMITED |  | 20,000 Litre Rigid Farm Tankwagon | 3 | Provincial Freightlines Ltd
4339 |  | 12.07.02 | LOWES INDUSTRIES LIMITED |  | 20,000 Litre Rigid Farm Tankwagon | 3 | Allied Petroleum (NI) Ltd
4340 |  | 30.07.02 | TANKER ENGINEERING SPECIALISTS LIMITED |  | 25,000 Litre Five Compartment Four Axle Trailer | 3 | Alexander Petroleum Ltd
4341 |  | 05.08.02 | CONSOLIDATED ENGINEERING COMPANY LIMITED |  | 5,460 litre wc class 3a & 8 tankwagon | 3A | Tony Galbraith Liquids Ltd
4342 |  | 15.08.02 | FUELQUIP (NZ) LIMITED |  | 20,000 litre four compartment dog trailer | 3 | Rural Fuels
4343 |  | 19.08.02 | SEAVIEW ENGINEERING SERVICES LIMITED |  | 10,000 Litre Aviation Refueller Tankwagon Mobil Oil NZ | 3 | Mobil Oil NZ Ltd
4344 |  | 23.08.02 | LOWES INDUSTRIES LIMITED |  | 15,000 Litre Rigid Farm Tankwagon | 3 | Alexander Petroleum Ltd
4345 |  | 23.08.02 | SHELL NEW ZEALAND LTD / CONTACT ENERGY |  | LPG semi-trailer | 2 |  | Shell - Reg No. 11JPX, Fleet No. T772 Contact Energy F2026 see TAN17089
4346 |  | 23.08.02 | SHELL NEW ZEALAND LTD / ELGAS |  | LPG semi-trailer | 2 |  | Shell Reg No. 64QFS, Fleet No. T773 ELGAS - Reg No 7705Z, Fleet No TT140 see TAN16035
4347 |  | 23.08.02 | SHELL NEW ZEALAND LTD / ELGAS |  | LPG semi-trailer | 2 | Alexander Petroleum Ltd (contractor) | Shell - Reg No. 73QFZ, Fleet No T774 Elgas - Reg No. 4851T, Fleet No TT141, Official no. 119857
4348 |  | 23.08.02 | SHELL NEW ZEALAND LTD / CONTACT ENERGY |  | LPG semi-trailer | 2 |  | Shell - Reg No. 16QPN, Fleet No. T775 Contact Energy F2025 see TAN18025
4349 |  | 23.09.02 | TANKER ENGINEERING SPECIALISTS LIMITED |  | 25,000 litre five compartment four axle trailer | 3 | Alexander Petroleum Ltd
4349 | 1041/02 | 23.09.02 | TANKER ENGINEERING SPECIALISTS LIMITED |  | 25,000 Litre Five Compartment Four Axle Trailer | 3A | Alexander Petroleum Services Ltd
4350 |  | 23.09.02 | TANKER ENGINEERING SPECIALISTS LIMITED |  | 6,000 Litre Rigid Tankwagon | 3 | Waitomo Petroleum Ltd
4350 | 1042/02 | 23.09.02 | TANKER ENGINEERING SPECIALISTS LIMITED |  | 6,000 Litre Rigid Tankwagon | 3A | Waitomo Petroleum Ltd
4351 |  | 27.09.02 | FUELQUIP (NZ) LIMITED |  | 20,000 Litre Four Compartment Rigid Farm Tankwagon | 3 | BP/Aratuna Freighters
4351 | 1050/02 | 27.09.02 | FUELQUIP (NZ) LIMITED |  | 20,000 Litre Four Compartment Rigid Farm Tankwagon | 3A | BP/Aratuna Freighters
4352 |  | 15.10.02 | TANKER ENGINEERING SPECIALISTS LIMITED |  | 25,000 litre four compartment four axle trailer | 3 | Provincial Freightlines Ltd
4352 | 1052/02 | 15.10.02 | TANKER ENGINEERING SPECIALISTS LIMITED |  | 25,000 Litre Four Compartment Four Axle Trailer Provincial Freightlines Ltd | 3A | Provincial Freightlines Ltd
4353 |  | 07.10.02 | TANKER ENGINEERING SPECIALISTS LIMITED |  | 18,000 Litre Five Compartment Farm Delivery Rigid Tankwagon | 3 | Waitomo Petroleum Ltd
4353 | 1051/02 | 07.10.02 | TANKER ENGINEERING SPECIALISTS LIMITED |  | 18,000 Litre Five Compartment Farm Delivery Rigid Tankwagon | 3A | Waitomo Petroleum Ltd
4354 |  | 30.10.02 | SEAVIEW ENGINEERING SERVICES LIMITED |  | 20,000 LITRE RIGID TANKWAGON | 3 | Transwest Freighters Ltd
4354 | 1054/02 | 30.10.02 | SEAVIEW ENGINEERING SERVICES LIMITED |  | 20,000 Litre Five Compartment Rigid Tankwagon | 3A
4355 |  | 10.04.03 | MILLS-TUI LIMITED |  | 18,000 litre three compartment b train lead trailer tankwagon | 3 | Mike Lambert Group Ltd
4355 | 1091/03 | 10.04.03 | MILLS-TUI LIMITED |  | 18,000 Litre 3 Compartment B Train Lead Trailer Tankwagon | 3A | Mike Lambert Group Ltd
4356 | 1089/03 | 10.04.03 | MILLS-TUI LIMITED |  | 18,000 Litre 3 Comp B Train Rear Trailer | 3A | Mike Lambert Group Ltd
4357 | 1055/02 | 19.11.02 | TANKER ENGINEERING SPECIALISTS LIMITED |  | 25,000 Litre Four Compartment Four Axle Trailer Provincial Freightlines Ltd | 3A | Provincial Freightlines Ltd
4359 | 1061/02 | 05.12.02 | TANKER ENGINEERING SPECIALISTS LIMITED |  | 20,000 Litre Four Compartment Rigid Farm Tankwagon | 3A | BP Oil NZ Ltd
4360 | 1065/02 | 27.11.02 | LOWES INDUSTRIES LIMITED |  | 20,000 Litre Rigid Farm Tankwagon | 3A | Trojans Holdings Ltd
4361 | 1064/02 | 27.11.02 | LOWES INDUSTRIES LIMITED |  | 20,000 Litre Rigid Farm Tankwagon | 3A | Alexander Petroleum Ltd
4362 | 1063/02 | 02.12.02 | SEAVIEW ENGINEERING SERVICES LIMITED |  | 15,000 Litre Farm Tankwagon | 3A | BP - United Petroleum
4363 | 1076/03 | 20.03.03 | SEAVIEW ENGINEERING SERVICES LIMITED |  | 20,000 Litre Farm Tankwagon | 3A | Salter Cartage Ltd
4364 | 1062/02 | 02.12.02 | SEAVIEW ENGINEERING SERVICES LIMITED |  | 14,000 Litre farm Tankwagon | 3A | BP - United Petroleum
4365 | 1067/02 | 27.11.02 | FUELQUIP (NZ) LIMITED |  | 20,000 Litre 4 Compartment Rigid Farm Tankwagon | 3A | BP/Aratuna Freighters
4366 | 1066/02 | 27.11.02 | TANKER ENGINEERING SPECIALISTS LIMITED |  | 25,000 Litre Five Compartment Four Axle Trrailer | 3A | Alexander Petroleum Ltd
4369 | 1078/03 | 20.03.03 | TANKER ENGINEERING SPECIALISTS LIMITED |  | 5,000 Litre Single Compartment Rigid Farm Tankwagon | 3A | Direct Fuels Ltd.
4370 | 1077/03 | 20.03.03 | TANKER ENGINEERING SPECIALISTS LIMITED |  | 19,000 Litre Four Compartment Rigid Farm Tankwagon | 3A | Wealleans Petroleum Distributors Ltd
4371 | 1087/03 | 25.03.03 | SEAVIEW ENGINEERING SERVICES LIMITED |  | 9000 Litre Farm Tankwagon | 3A | Salter's Cartage
4372 | 1088/03 | 07.04.03 | LOWES INDUSTRIES LIMITED |  | 18,000 Litre Rigid Farm Tankwagon | 3A | McKeown & Graham Ltd
4373 |  | 14/04/03 | SEAVIEW ENGINEERING SERVICES LIMITED |  | 25,000 litre four axle trailer | 3A | Provincial Transport Ltd
4374 | 1090/03 | 15.04.03 | TANKER ENGINEERING SPECIALISTS LIMITED |  | 9000 Litre Two Compartment Rigid Farm Tankwagon | 3A | Kaurilands Petroleum Ltd
4378 | 1099/03 | 28.05.03 | DICK JOYCE CONSULTANTS LTD/TA SEAVIEW ENGINEERING LTD |  | 14,000 Litre farm Tankwagon | 3a | R D Petroleum
4379 | 1103/03 | 24.06.03 | TANKER ENGINEERING SPECIALISTS LIMITED |  | 20,000 Lt Four Compartment Rigid Farm Tankwagon | 3A | Provincial Freightlines Ltd
4380 |  | 2003-11-07 | TANKER ENGINEERING SPECIALISTS LIMITED |  | 10,000 litre two compartment rigid farm Tankwagon | 3A | Fuel Direct Ltd
4381 |  | 2003-01-08 | TANKER ENGINEERING SPECIALISTS LIMITED |  | 20,000 litre four compartment rigid farm TankWagon | 3A | Provincial Freightlines Ltd
4383 |  | 29/07/03 | LOWES INDUSTRIES LIMITED |  | 20,000 Litre Rigid Farm Tankwagon | 3A | Allied Petroleum (NI) Ltd
4384 |  | 2003-04-08 | PETROLEUM SERVICES LIMITED |  | 20,000 Litre Rigid Farm Tankwagon | 3A | Provincial Freightlines Ltd
4385 |  | 2003-07-08 | FUELQUIP (NZ) LIMITED |  | 20,000 litre four compartment four axle dog trailer | 3A | Rural Fuels
4386 |  | 2003-03-09 | LOWES INDUSTRIES LIMITED |  | 20,000 Litre Rigid Farm Tankwagon | 3A | Gore Services Fuel Ltd
4387 | 1115/03 | 16.09.03 | TANKER ENGINEERING SPECIALISTS LIMITED |  | 6000 Litre Rigid Tankwagon | 3A | Mini Fuels & Oils Ltd
4388 |  | 23/09/03 | SEAVIEW ENGINEERING SERVICES LIMITED |  | 20,000 litre three axle trailer | 3A | BP Oil Ltd
4389 | 1121/03 | 01.10.03 | FUELQUIP (NZ) LIMITED |  | 7,500 Litre Single Compartment Aviation Refueller | 3A | Shell Oil Ltd
4390 |  | 25/09/03 | FUELQUIP (NZ) LIMITED |  | 18,000 litre four compartment 8x4 foden rural fuel TankWagon | 3A |  |  |  | It is noted from the supplied documentation that the model of the Treloar P/V vents is not stated. Documentary evidence is to be provided to the Hazardous Substances Officer during his/her mal inspection of the tankwagon verifying that the P/V vents and explosion hatches have been approved by the Senior Specialist Hazardous Substances
4391 | 1122/03 | 01.10.03 | PETROLEUM SERVICES LIMITED |  | 6000 Litre Mini Tankwagon | 3A | Mini Fuels & Oils Ltd
4392 |  | 2003-10-10 | FUELQUIP (NZ) LIMITED |  | 20,000 litre four compartment 8x4 foden farm delivery tankwagon | 3A
4393 |  | 13/10/03 | SEAVIEW ENGINEERING SERVICES LIMITED |  | 20,000 litre tankwagon | 3A | Provincial Freightlines Ltd |  |  | Prior to commissioning and being placed in service, the tankwagon, including any of its hoses and hose fittings that are to be used fuel transfer purposes, is tp be mally inspected by a HSNO Encement Officer
4395 |  | 15/10/03 | TANKER ENGINEERING SPECIALISTS LIMITED |  | 20,000 ltr four compartment 8x4 foden farm delivery tankwagon | 3A |  |  |  | It is noted tjay the ullages of compartments 1 and 4 are 8.63% and 6.35% respectively which exceed the maximum ullage of 5% stipulated in the Flammable Liquids Code. The Senior Specialist Hazardous Substances has agreed to accept the increased ullages in this case
4396 |  | 15/10/03 | TANKER ENGINEERING SPECIALISTS LIMITED |  | 25,000 ltr five compartment 4 axle trailer tankwagon | 3A |  |  |  | It is noted that the ulages of all the compartments exceed the maximum ullage of 5% stipulated in the Flammable Liquids Code with the maximum ullage of compartment no.2 being 9.92%. The Senior Specialist Hazardous Substances has agreed to accept the increased ullages in this case
4397 |  | 21/10/03 | PETROLEUM SERVICES LIMITED |  | 20,000 Litre Rigid Farm Tankwagon | 3A | Alexander Petroleum Ltd
4398 | 1127/03 | 07.11.03 | LOWES INDUSTRIES LIMITED |  | 20,000 Litre Rigid Farm Tankwagon | 3A | Allied Petroleum (NI) Ltd
4399 | 1136/03 | 26.11.03 | LOWES INDUSTRIES LIMITED |  | 20,000 Litre 4 Compartment 8 x 4 Volvo FM12 Farm Delivery Tankwagon | 3A | Allied Petroleum (NI) Ltd
4400 | 1137/03 | 08.12.03 | FUELQUIP (NZ) LIMITED |  | 14,000 Litre F4 Compartment 6 x 4 Foden Tankwagon | 3A | McFalls Petroleum Ltd
4401 | 1138/03 | 17.12.03 | SEAVIEW ENGINEERING SERVICES LIMITED |  | 20,000 Litre 4 Compartment 8 x 4 Volvo FM12 Rigid Tankwagon | 3A
4402 | 1139/03 | 19.12.03 | PETROLEUM SERVICES LIMITED |  | 20,000 Litre 4 compartment 8 x 4 Volvo FM12 Rigid Tankwagon | 3A | Alexander Petroleum Ltd
4405 | 1140/03 | 23.12.03 | TANKER ENGINEERING SPECIALISTS LIMITED |  | 20,000 Litre 4 Compartment Rigid Farm Tankwagon | 3A | Provincial Freightlines
4406 | 1141/03 | 23.12.03 | TANKER ENGINEERING SPECIALISTS LIMITED |  | 20,000 Litre 4 Compartment Rigid Farm Tankwagon | 3A | Kaurilands Tanker Solutions
4407 | 1142/03 | 15.01.04 | LOWES INDUSTRIES LIMITED |  | 20,000 Litre 4 Compartment4 Axle Trailer | 3A | Nelson Petroleum Ltd
4408 | 1146/04 | 04.02.04 | TYCO/FUELQUIP |  | 20,000 Litre 4 compartment Farm Tankwagon | 3A | McFall Fuels
4409 | 1153/04 | 09.02.04 | TYCO/FUELQUIP |  | 18,500 Lt 4 compartment Farm Tankwagon | 3A | Rural Fuels
4410 |  | 15/3/04 | TYCO NEW ZEALAND LIMITED |  | 25,000 litre four axle trailer | 3 | Provincial Freightlines Ltd
4411 | 1152/04 | 2004-03-22 | TYCO NEW ZEALAND LIMITED |  | 20,000 lt 4 compartment Farm Tankwagon | 3A | BP Oil (NZ) Ltd
4412 | 1171/04 | 03.05.04 | REQUEST AUTHORITY |  | 20,000 Litre Rigid Farm Tankwagon | 3A | Allied Petroleum (NI) Ltd
4413 |  | 2004-03-06 | TYCO NEW ZEALAND LIMITED |  | 8940 litre WC LPG rigid tankwagon |  | Rockgas Ltd
4414 | 1185/04 | 08.07.04 | LOWES INDUSTRIES LIMITED |  | 20,000 lt Rigid Farm Tankwagon | 3A | Allied Petroleum
4415 | 1186/04 | 08.07.04 | PETROLEUM SERVICES LIMITED |  | 20,000 lt Rigid Farm Tankwagon | 3A | Alexander Petroleum Ltd
4416 | 1188/04 | 15.07.04 | SEAVIEW ENGINEERING SERVICES LIMITED |  | 20,000 lt 4 Compartment Volvo FM12 Rigid Tankwagon | 3A | BP New Zealand Ltd
4417 |  | 24/9/04 | FUELQUIP (NZ) LIMITED |  | 20,000 litre four-compartment farm TankWagon | 3A | McFall Fuels
4418 | 1208/04 | 24.09.04 | CEM International Pty Ltd. |  | 40,000 Litre LPG Semi Trailer Tankwagon | 3 | Uhlenberg Haulage Ltd |  |  | The maximum filling ratio for the LPG tank shall be such that: A. the container does not become liquid in full at a temperature less then 45'C or B. the liquid does not exceed 97% of the total water liquid capacity under normal conditions of storage
4419 | 1210/04 | 14/10/04 | LOWES INDUSTRIES LIMITED |  | 20,000 Litre Rigid Farm Tankwagon | 3A | Allied Petroleum
4420 | 1219/04 | 08.11.04 | TOTAL TRANSPORT ENGINEERS NZ LIMITED |  | ISO Multi-Modal Tank Container Semi-Trailer | 3A | Menefy Trucking Ltd |  |  | All preassure connections to the tank container should be labelled to identify their function. Containers should be ellectrocally bonded to the chassis of the trailer. The electrical resistance between the tank and the trailer chassis shall not exceed 10 ohms. Wheel chocks shall be provided to secure the trailer from movement during transfer operations. At least one certified flameproof battery operated torch shall be carried in the tractor cab. Twist locks shall be prro load tested at twelve monthly intervals, as specified in section 2.9.5 of the LPG Tank Wagon code. Records of such testing shall be kept for inspection as required by the Senior Specialist Hazardous Substances
4421 | 1222/04 | 19.11.04 | SEAVIEW ENGINEERING SERVICES LIMITED |  | 20,000 Lt 4 Axle Trailer | 3A | McFalls Fuels
4422 | 1223/04 | 22.11.04 | FUELQUIP (NZ) LIMITED |  | 20,000 Lt 4 Compartment Four Axle Dog Trailer | 3A | Hooker Pacific Ltd
4423 | 1224/04 | 22.11.04 | FUELQUIP (NZ) LIMITED |  | 20,000 Lt 4 Compartment Four Axle Dog Trailer | 3A | Hooker Pacific Ltd |  |  | prior to commissioning and being placed in service, the tankwagon including any of its hoses and fittings that are to be used for fuel transfer purposes is to be formally inspected by a person nominated by the Senior Specialist Hazardous Substances.
4425 | 1228/04 | 14.12.04 | LOWES INDUSTRIES LIMITED |  | 20,000 Lt Rigid Farm Delivery Tankwagon | 3A | Allied Petroleum
4424 | 1229/04 | 23.11.04 | LOWES INDUSTRIES LIMITED |  | 20,000 lt Rigid Farm Tankwagon | 3A | Nelson Petroleum Ltd
4426 | 1230/04 | 14.12.04 | SEAVIEW ENGINEERING SERVICES LIMITED |  | 18,000 lt Farm Takwagon | 3A | BP New Zealand Ltd
4427 | 1231/04 | 17.12.04 | CEM International Pty Ltd. |  | 40,000 lt WC LPG Semi Trailer Tankwagon | 3A | Uhlenberg Haulage Ltd
4428 | 1232/05 | 13.01.05 | FUELQUIP (NZ) LIMITED |  | 25,000 lt 4 Compartment Four Axle Dog Trailer | 3A | Hooker Pacific Ltd
4429 | 1233/05 | 13.01.05 | FUELQUIP (NZ) LIMITED |  | 25,000 lt 4 Compartment Four Axle Dog Trailer | 3A | Hooker Pacific Ltd
4430 | 1234/05 | 13.01.05 | FUELQUIP (NZ) LIMITED |  | 25,000 lt 4 Compartment Four Axle Dog Trailer | 3A | Hooker Pacific Ltd
4431 | 1235/05 | 13.01.05 | FUELQUIP (NZ) LIMITED |  | 20,000 lt 4 Compartment Farm Tankwagon | 3A | Hooker Pacific Ltd
4432 | 1236/05 | 13.01.05 | FUELQUIP (NZ) LIMITED |  | 20,000 lt 4 Compartment Farm Tankwagon | 3A | Hooker Pacific Ltd
4433 | 1237/05 | 13.01.05 | FUELQUIP (NZ) LIMITED |  | 20,000 lt 4 Compartment Farm Tankwagon | 3A | Hooker Pacific Ltd
4434 | 1238/05 | 13.01.05 | FUELQUIP (NZ) LIMITED |  | 18,000 lt 4 Compartment Farm Tankwagon | 3A | Rural Fuel Ltd
4435 | 1239/05 | 25.01.05 | PETROLEUM SERVICES LIMITED |  | 20,000 Litre Four Compartment 8 x 4 Mack 470 Rigid Tankwagon | 3A | TR Group/Provincial Freightlines
4436 |  | 02.04.05 | FUELQUIP (NZ) LIMITED |  | 25,000 litre four compartment four axle dog trailer | 3A | Hookers Pacific Ltd
4437 |  | 02.04.05 | FUELQUIP (NZ) LIMITED |  | 20,000 litre four compartment 8x4 Iveco Rigid TankWagon | 3A | Hookers Pacific Ltd
4438 |  | 02.04.05 | FUELQUIP (NZ) LIMITED |  | 25,000 litre four compartment four axle dog trailer | 3A | Hookers Pacific Ltd
4439 |  | 02.04.05 | FUELQUIP (NZ) LIMITED |  | 20,000 ;itre four compartment 8x4 Iveco rigid tankwagon | 3A | Hookers Pacific Ltd
4440 |  | 14/03/05 | LOWES INDUSTRIES LIMITED |  | 16,830 LITRE WASTE OIL RIGID TANKWAGON | 3A | Allied Petroleum (NI) Ltd
4441 |  | 14.03.05 | LOWES INDUSTRIES LIMITED |  | 20,000 Litre Rigid Farm Tankwagon | 3A | Allied Petroleum (NI) Ltd
4442 |  | 04.04.05 | FUELQUIP (NZ) LIMITED |  | 20,000 litre four compartment farm tankwagon | 3A | Hookers Pacific Ltd
4443 |  | 11.04.05 | FUELQUIP (NZ) LIMITED |  | 25,000 litre four compartment dog trailer | 3A | Hookers Pacific Ltd
4444 |  | 13.04.05 | FUELQUIP (NZ) LIMITED |  | 20,000 litre four compartment farm tankwagon | 3A | Hookers Pacific Ltd
4445 |  | 18.04.05 | FUELQUIP (NZ) LIMITED |  | 25,000 litre four compartment dog trailer | 3A | Hookers Pacific Ltd
4446 |  | 26.04.05 | FUELQUIP (NZ) LIMITED |  | 20,000 litre four compartment farm tankwagon | 3A | Hookers Pacific Ltd
4447 |  | 26.04.05 | FUELQUIP (NZ) LIMITED |  | 25,000 litre four compartment dog trailer | 3A | Hookers Pacific Ltd |  |  | Reissued LAB 4448 27.04.05
4448 |  | 27.04.05 | FUELQUIP (NZ) LIMITED |  | 25,000 litre four compartment dog trailer | 3A | Hookers Pacific Ltd
4449 |  | 27.04.05 | FUELQUIP (NZ) LIMITED |  | 20,000 litre four compartment farm tankwagon | 3A | Hookers Pacific Ltd
4450 |  | 03.05.05 | LOWES INDUSTRIES LIMITED |  | 20,000 Litre Rigid Farm Tankwagon | 3A | McKeown & Graham Ltd
4451 |  | 23.05.05 |  |  | 2,500 litre single compartment 4x4 Isuzu flt rigid tankwagon | 3A | NGC |  |  | no manufacturers listed
4452 |  | 23.05.05 | FUELQUIP (NZ) LIMITED |  | 25,000 litre four compartment dog trailer | 3A | Hookers Pacific Ltd
4453 |  | 31.05.05 | FUELQUIP (NZ) LIMITED |  | 20,000 litre four compartment farm tankwagon | 3A | Hookers Pacific Ltd
4454 |  | 31.05.05 | FUELQUIP (NZ) LIMITED |  | 20,000 litre four compartment farm tankwagon | 3A | Hookers Pacific Ltd
4455 |  | 01.06.05 | FUELQUIP (NZ) LIMITED |  | 25,000 litre four compartment dog trailer | 3A | Hookers Pacific Ltd
4456 |  | 01.06.05 | FUELQUIP (NZ) LIMITED |  | 25,000 litre four compartment dog trailer | 3A | Hookers Pacific Ltd
4457 |  | 15.06.05 | FUELQUIP (NZ) LIMITED |  | 20,000 litre four compartment dog trailer | 3A | BP Oil NZ Ltd
4458 |  | 15.06.05 | FUELQUIP (NZ) LIMITED |  | 20,000 litre four compartment dog trailer | 3A | BP Oil NZ Ltd
4459 |  | 15.06.05 | FUELQUIP (NZ) LIMITED |  | 20,000 litre four compartment tankwagon | 3A | BP Oil NZ Ltd
4460 |  | 15.06.05 | FUELQUIP (NZ) LIMITED |  | 20,000 litre four compartment tankwagon | 3A | BP Oil NZ Ltd
4461 |  | 27.06.05 | FUELQUIP (NZ) LIMITED |  | 20,000 litre four compartment farm tankwagon | 3A | Hookers Pacific Ltd
4462 |  | 27.06.05 | FUELQUIP (NZ) LIMITED |  | 20,000 litre four compartment farm tankwagon | 3A | Hookers Pacific Ltd
4463 |  | 28.06.05 | FUELQUIP (NZ) LIMITED |  | 25,0000 litre four compartment dog trailer | 3A | Hookers Pacific Ltd
4464 |  | 28.06.05 | FUELQUIP (NZ) LIMITED |  | 25,000 litre four compartment dog trailer | 3A | Hookers Pacific Ltd
4465 |  | 28.06.05 | SEAVIEW ENGINEERING SERVICES LIMITED |  | 25,000 litre four axle trailer | 3A | Provincial Freightlines Ltd
4466 |  | 29.06.05 | LOWES INDUSTRIES LIMITED |  | 20,000 litre four compartment farm tankwagon | 3A | Allied Petroleum (NI) Ltd
4467 |  | 11.07.05 | PETROLEUM SERVICES LIMITED |  | 20,000 litre tankwagon | 3A | Provincial Freightlines Ltd
4468 |  | 27.07.05 | SEAVIEW ENGINEERING SERVICES LIMITED |  | 20,000 Litre Farm Tankwagon | 3A | McFall Fuels
4469 |  | 27.07.05 | SEAVIEW ENGINEERING SERVICES LIMITED |  | 25,000 four axle trailer | 3A | Provincial Freightlines Ltd
4470 |  | 09.08.05 | LOWES INDUSTRIES LIMITED |  | 20,000 litre four compartment farm tankwagon | 3A | Allied Petroleum (NI) Ltd
4471 |  | 10.08.05 | FUELQUIP (NZ) LIMITED |  | 20,000 litre four compartment farm tankwagon | 3A | Hookers Pacific Ltd
4472 |  | 10.08.05 | FUELQUIP (NZ) LIMITED |  | 20,000 litre four compartment farm tankwagon | 3A | Hookers Pacific Ltd
4473 |  | 10.08.05 | FUELQUIP (NZ) LIMITED |  | 18,000 litre four compartment farm tankwagon | 3A | Rural Fuels
4474 |  | 17.08.05 | FUELQUIP (NZ) LIMITED |  | 25,000 litre four compartment dog trailer | 3A | Hookers Pacific Ltd
4475 |  | 17.08.05 | FUELQUIP (NZ) LIMITED |  | 25,000 litre four compartment dog trailer | 3A | Hookers Pacific Ltd
4476 |  | 31.08.05 | SEAVIEW ENGINEERING SERVICES LIMITED |  | 25,000 litre four axle trailer | 3A | Provincial Freightlines Ltd
4478 |  | 06.09.05 | FUELQUIP (NZ) LIMITED |  | 20,000 litre four compartment farm tankwagon | 3A | Hookers Pacific Ltd
4479 |  | 06.09.05 | FUELQUIP (NZ) LIMITED |  | 20,000 litre four compartment farm tankwagon | 3A | Hookers Pacific Ltd
4480 |  | 06.09.05 | FUELQUIP (NZ) LIMITED |  | 25,000 litre four compartment dog trailer | 3A | Hookers Pacific Ltd
4481 |  | 06.09.05 | FUELQUIP (NZ) LIMITED |  | 25,000 litre four compartment dog trailer | 3A | Hookers Pacific Ltd
4482 |  | 13.09.05 | PETROLEUM SERVICES LIMITED (Removed from the companies office register) |  | 20,000 litre four compartment 8x4 mack 470 rigid tankwagon | 3A | TR Group / Provincial Freightliners
4483 |  | 16.09.05 | LOWES INDUSTRIES LIMITED |  | 20,000 litre four compartment 8x4 volvo FM12 rigid tankwagon | 3A | Allied Petroleum (NI) Ltd
4484 |  | 17.09.05 | SEAVIEW ENGINEERING SERVICES LIMITED |  | 20,000 litre four compartment 8x4 Foden Alpha 450 Rigid tankwagon | 3A | BP Oil NZ Ltd
4485 |  | 27.09.05 | SEAVIEW ENGINEERING SERVICES LIMITED |  | 25,000 litre four compartment 4 axle full trailer tankwagon | 3A | Provincial Freightlines Ltd
4486 |  | 19.12.05 | TRANZDEC LTD (Not on the companies office register) |  | 13,240 litre two compartment Isuzu CXZ460 Class 3B rigid tankwagon | 3B | ALLENS UNITED ROTORUA LTD
4487 |  | 30.09.05 | FUELQUIP (NZ) LIMITED |  | 20,000 litre four compartment Inverco 8x4 rigid tankwagon | 3A | Hookers Pacific Ltd
4488 |  | 30.09.05 | FUELQUIP (NZ) LIMITED |  | 20,000 litre four compartment Inverco 8x4 rigid tankwagon | 3A | Hookers Pacific Ltd
4489 |  | 30.09.05 | FUELQUIP (NZ) LIMITED |  | 25,000 litre four compartment four axle dog trailer | 3A | Hookers Pacific Ltd
4490 |  | 30.09.05 | FUELQUIP (NZ) LIMITED |  | 25,000 litre four compartment four axle dog trailer | 3A | Hookers Pacific Ltd
4491 |  | 30.09.05 | FUELQUIP (NZ) LIMITED |  | 18,000 litre four compartment Volvo FM12 8x4 rigid tankwagon | 3A | Rural Fuels
4492 |  | 13.10.05 | LOWES INDUSTRIES LIMITED |  | 20,000 litre four compartment 8x4 volvo FM12 rigid tankwagon | 3A | Allied Petroleum (NI) Ltd
4493 |  | 13.10.05 | PETROLEUM SERVICES LIMITED |  | 20,000 litre four compartment Scania R470 8x4 rigid tankwagon | 3A | Alexander Petroleum Ltd
4494 |  | 25.10.05 | SEAVIEW ENGINEERING SERVICES LIMITED |  | 18,000 litre farm tankwagon | 3A | BP Oil Ltd
4495 |  | 06.12.05 | LOWES INDUSTRIES LIMITED |  | 20,000 Litre Farm Tankwagon | 3A | Alexander Petroleum Ltd
4496 |  | 06.12.05 | SEAVIEW ENGINEERING SERVICES LIMITED |  | 20,000 Litre Farm Tankwagon | 3A | Provincial Freightlines Ltd
4497 |  | 12.12.05 | FUELQUIP (NZ) LIMITED |  | 20,000 Litre Farm Tankwagon | 3A | Aratuna Freighters Ltd
4498 |  | 12.12.05 | FUELQUIP (NZ) LIMITED |  | 20,000 Litre Farm Tankwagon | 3A | Plains Transport Ltd
4499 |  | 19.01.06 | LOWES INDUSTRIES LIMITED |  | 22,000 litre four compartment four axle trailer | 3A | Allied Petroleum (NI) Ltd
4500 |  | 11.01.06 | FUELQUIP (NZ) LIMITED |  | 20,000 Litre Farm Tankwagon | 3A | Hookers Pacific Ltd
4501 |  | 11.01.06 | FUELQUIP (NZ) LIMITED |  | 25,000 litre four compartment dog trailer | 3A | Hookers Pacific Ltd
4502 |  | 11.01.06 | FUELQUIP (NZ) LIMITED |  | 25,000 litre four compartment dog trailer | 3A | Hookers Pacific Ltd
4503 |  | 08.02.06 | SEAVIEW ENGINEERING SERVICES LIMITED |  | 20,000 litre three axle dog trailer | 3A | BP Oil NZ Ltd
4504 |  | 01.03.06 | FUELQUIP (NZ) LIMITED |  | 20,300 litre farm tankwagon | 3A | Hookers Pacific Ltd
4505 |  | 07.03.06 | FUELQUIP (NZ) LIMITED |  | 20,300 litre farm tankwagon | 3A | Hookers Pacific Ltd
4506 |  | 07.03.06 | FUELQUIP (NZ) LIMITED |  | 20,300 litre farm tankwagon | 3A | Hookers Pacific Ltd
4507 |  | 08.03.06 | FUELQUIP (NZ) LIMITED |  | 25,000 litre four compartment dog trailer | 3A | Hookers Pacific Ltd
4508 |  | 08.03.06 | FUELQUIP (NZ) LIMITED |  | 25,000 litre four compartment dog trailer | 3A | Hookers Pacific Ltd
4509 |  | 08.03.06 | FUELQUIP (NZ) LIMITED |  | 25,000 litre four compartment dog trailer | 3A | Hookers Pacific Ltd
4510 |  | 19.04.06 | FUELQUIP (NZ) LIMITED |  | 20,000 Litre Farm Tankwagon | 3A | Hookers Pacific Ltd
4511 |  | 19.04.06 | FUELQUIP (NZ) LIMITED |  | 20,000 Litre Farm Tankwagon | 3A | Hookers Pacific Ltd
4512 |  | 19.04.06 | FUELQUIP (NZ) LIMITED |  | 25,000 litre four compartment dog trailer | 3A | Hookers Pacific Ltd
4513 |  | 19.04.06 | FUELQUIP (NZ) LIMITED |  | 25,000 litre four compartment dog trailer | 3A | Hookers Pacific Ltd
4514 |  | 28.06.06 | FUELQUIP (NZ) LIMITED |  | 20,000 Litre Farm Tankwagon | 3A | Hookers Pacific Ltd
4515 |  | 28.06.06 | FUELQUIP (NZ) LIMITED |  | 20,000 Litre Farm Tankwagon | 3A | Hookers Pacific Ltd
4516 |  | 28.06.06 | FUELQUIP (NZ) LIMITED |  | 25,000 litre four compartment dog trailer | 3A | Hookers Pacific Ltd
4519 |  | 11.09.06 | FUELQUIP (NZ) LIMITED |  | 25,000 litre dog trailer | 3A | Hookers Pacific Ltd
4520 |  | 11.09.06 | FUELQUIP (NZ) LIMITED |  | 20,000 Litre Farm Tankwagon | 3A | Hookers Pacific Ltd
4601F |  | 12.12.03 | TANKER ENGINEERING SPECIALISTS LIMITED |  | 24,000 litre four compartment tr-axle semi-trailer tankwagon | 3A | Kaurilands Tanker Solutions
4601F | 1147/04 | 12.12.03 | TANKER ENGINEERING SPECIALISTS LIMITED |  | 24,000 Litre 4 compartment Tri-Axle Semi Trailer Tankwagon B Train | 3A
4601R |  | 12.12.03 | TANKER ENGINEERING SPECIALISTS LIMITED |  | 22,000 litre three compartment tandem axle semi-trailer | 3A
4602F |  | 12.12.03 | TANKER ENGINEERING SPECIALISTS LIMITED |  | 24,000 litre four compartment tr-axle semi-trailer tankwagon | 3A
4602F | 1148/04 | 12.12.03 | TANKER ENGINEERING SPECIALISTS LIMITED |  | 24,000 Litre 4 compartment Tri-Axle Semi-Trailer Tankwagon B Train | 3A
4602R |  | 12.12.03 | TANKER ENGINEERING SPECIALISTS LIMITED |  | 22,000 litre three compartment tandem axle semi-trailer | 3A
4603F | 1156/04 | 04.03.04 | TANKER ENGINEERING SPECIALISTS LIMITED |  | 24,000 Lt 4 compartment Tri-Axle Semi-Trailer Tankwagon B Train | 3A
4604F/4604R | 1163/04 | 29.03.04 | TANKER ENGINEERING SPECIALISTS LIMITED |  | 24,000 Litre 4 Compartment Tri-Axle Semi-Trailer Tankwagon B Train | 3A | Kaurilands Tanker Solutions |  |  | 4601F/R & 4604F/R are similar TES vehicles with different dates
4605 | 1164/04 | 08.04.04 | TANKER ENGINEERING SPECIALISTS LIMITED |  | 40,000 Litre 6 Compartment Tri-Axle Semi-Trailer | 3A | Transliquid Logistics Ltd
4606 | 1165/04 | 08.04.04 | TANKER ENGINEERING SPECIALISTS LIMITED |  | 18,000 Litre 4 Compartment Rigid 8 x 4 Farm Delivery Tankwagon | 3A | Waitomo Petroleum Ltd
4607 |  | 07.05.04 | TANKER ENGINEERING SPECIALISTS LIMITED |  | 20,000 litre four compartment rigid 8x4 farm delivery tankwagon | 3.1A | Kaurilands Tanker Solutions
4607 | 1172/04 | 04.05.04 | TANKER ENGINEERING SPECIALISTS LIMITED |  | 20,000 Litre Four Compartment Rigid 8 x 4 Farm Delivery Tankwagon | 3A | Kaurilands Tanker Solutions
4608 |  | 07.05.04 | TANKER ENGINEERING SPECIALISTS LIMITED |  | 20,000 litre four compartment rigid 8x4 farm delivery tankwagon | 3.1A | BP Oil NZ Ltd
4608 | 1173/04 | 04.05.04 | TANKER ENGINEERING SPECIALISTS LIMITED |  | 20,000 Litre Four Compartment Rigid 8 x 4 Farm Delivery Tankwagon | 3A | BP Oil NZ Ltd
4609 |  | 14.06.04 | TANKER ENGINEERING SPECIALISTS LIMITED |  | 40,000 litre six compartment tri-axle semi-trailer | 3.1A | Kaurilands Tanker Solutions
4609 | 1179/04 | 10.06.04 | TANKER ENGINEERING SPECIALISTS LIMITED |  | 40,000 lt Six Compartment Tri-axle Semi-trailer | 3A | Kauriland Tanker Solutions
4610 |  | 14.06.04 | TANKER ENGINEERING SPECIALISTS LIMITED |  | 40,000 litre six compartment tri-axle semi-trailer | 3.1A | Kaurilands Tanker Solutions |  |  | Same vehicle details as 4609. Another reiusse under different LAB number?
4610 | 1180/04 | 10.06.04 | TANKER ENGINEERING SPECIALISTS LIMITED |  | 40,000 lt Six Compartment Tri-axle Semi-trailer | 3A | Kauriland Tanker Solutions
4611 |  | 01.07.04 | TANKER ENGINEERING SPECIALISTS LIMITED |  | 11,800 litre three compartment rigid farm delivery tankwagon | 3.1A | Direct Fuels Ltd
4611 | 1184/04 | 30.06.04 | TANKER ENGINEERING SPECIALISTS LIMITED |  | 11,800 lt Three Compartment Farm Delivery Tankwagon | 3A | Direct Fuels Ltd
4612 |  | 23.07.04 | TANKER ENGINEERING SPECIALISTS LIMITED |  | 40,000 litre six compartment tri-axle semi-trailer tankwagon | 3.1A | Kaurilands Tanker Solutions
4612 | 1215/04 | 19.10.04 | TANKER ENGINEERING SPECIALISTS LIMITED |  | 40,000 Litre Six Compartment Tri Axle Semi-Trailer Tankwagon | 3A | Kauriland Tanker Solutions Ltd
4613 |  | 20.10.04 | TANKER ENGINEERING SPECIALISTS LIMITED |  | 40,000 litre six compartment tri-axle semi-trailer tankwagon | 3.1A | Kaurilands Tanker Solutions |  |  | reissue - change of registration no from D937D to D643T
4613 | 1216/04 | 20.10.04 | TANKER ENGINEERING SPECIALISTS LIMITED |  | 40,000 Litre Six Compartment Tri Axle Semi-Trailer Tankwagon | 3A | Kauriland Tanker Solutions Ltd
4614 |  | 19.10.04 | TANKER ENGINEERING SPECIALISTS LIMITED |  | 40,000 litre six compartment tri-axle semi-trailer tankwagon | 3.1A | BP Oil NZ Ltd
4614 | 1217/04 | 19.10.04 | TANKER ENGINEERING SPECIALISTS LIMITED |  | 40,000 Litre Six Compartment Tri Axle Semi-Trailer Tankwagon | 3A | BP Oil NZ Ltd
4615 |  | 19.10.04 | TANKER ENGINEERING SPECIALISTS LIMITED |  | 6,000 litre rigid two compartment tankwagon | 3C | Waitomo Petroleum Ltd
4615 | 1218/04 | 19.10.04 | TANKER ENGINEERING SPECIALISTS LIMITED |  | 6000 Litre Rigid Two Compartment Tankwagon | 3A | Waitomo Petroleum Ltd
4616 |  | 17.11.04 | TANKER ENGINEERING SPECIALISTS LIMITED |  | 40,000 litre six compartment tri-axle semi-trailer tankwagon | 3.1A | BP Oil NZ Ltd
4616 | 1220/04 | 17.11.04 | TANKER ENGINEERING SPECIALISTS LIMITED |  | 40,000 Litre Six Compartment Tri Axle Semi-Trailer Tankwagon | 3A | BP Oil NZ Ltd
4617 |  | 17.11.04 | TANKER ENGINEERING SPECIALISTS LIMITED |  | 40,000 litre six compartment tri-axle semi-trailer tankwagon | 3.1A | BP Oil NZ Ltd |  |  | similar tankwagon, different lab numbers, nothing to explain why there are two lab #s for 1 tankwagon 4616/4617
4617 | 1221/04 | 17.11.04 | TANKER ENGINEERING SPECIALISTS LIMITED |  | 40,000 Litre Six Compartment Tri-Axle Semi-Trailer Tankwagon | 3A | BP Oil NZ Ltd
4618 |  | 16.12.04 | TANKER ENGINEERING SPECIALISTS LIMITED |  | 40,000 litre six compartment tri-axle semi-trailer tankwagon | 3.1A | BP Oil NZ Ltd |  |  | similar tankwagon, different lab numbers, nothing to explain why there are two lab #s for 1 tankwagon 4618/4614
4618 | 1226/04 | 16.12.04 | TANKER ENGINEERING SPECIALISTS LIMITED |  | 40,000 lt Six Compartment Tri-axle Semi-trailer | 3A | BP New Zealand Ltd
4619 |  | 16.12.04 | TANKER ENGINEERING SPECIALISTS LIMITED |  | 14,000 litre four compartment rigid farm delivery Tankwagon | 3.1A | Waitomo Petroleum Ltd
4619 | 1227/04 | 16.12.04 | TANKER ENGINEERING SPECIALISTS LIMITED |  | 14,000 Lt Rigid Farm Delivery Tankwagon | 3A | Waitomo Petroleum Ltd
4620 |  | 01.03.05 | TANKER ENGINEERING SPECIALISTS LIMITED |  | 6,000 litre rigid single compartment rigid farm delivery tankwagon | 3A | Direct Fuels Ltd
4621 |  | 04.04.05 | TANKER ENGINEERING SPECIALISTS LIMITED |  | 40,000 litre six compartment tri-axle semi-trailer bulk delivery tankwagon | 3.1A | Transliquid Logistics Ltd
4622 |  | 09.06.05 | TANKER ENGINEERING SPECIALISTS LIMITED |  | 7,000 litre rigid single compartment rigid tankwagon | 3A | Mini Fuels & Oils
4623 |  | 17.06.05 | TANKER ENGINEERING SPECIALISTS LIMITED |  | 40,000 litre six compartment tri-axle semi-trailer tankwagon | 3.1A | Salters Cartage Ltd
4624 |  | 17.06.05 | TANKER ENGINEERING SPECIALISTS LIMITED |  | 40,000 litre six compartment tri-axle semil-trailer tankwagon | 3.1A | BP Oil Ltd
4625 |  | 11.07.05 | TANKER ENGINEERING SPECIALISTS LIMITED |  | 6,200 litre rigid two compartment rigid disel mini tankwagon | 3A | Mini Fuels & Oils |  |  | Diesel transportation ONLY
4626 |  | 11.07.05 | TANKER ENGINEERING SPECIALISTS LIMITED |  | 8,000 litre DAF 4x2 single compartment rigid diesel mini tankwagon | 3A | Mini Fuels & Oils |  |  | Diesel transportation ONLY
4627V |  | 11.07.05 | TANKER ENGINEERING SPECIALISTS LIMITED |  | 7,000 litre single compartment mild steel rigid vacuum recovery tankwagon | 3A | Salters Cartage Ltd
4628V |  | 11.07.05 | TANKER ENGINEERING SPECIALISTS LIMITED |  | 5,000 litre single compartment mild steel rigid vacuum recovery tankwagon | 3A | Salters Cartage Ltd
4629 |  | 11.07.05 | TANKER ENGINEERING SPECIALISTS LIMITED |  | 6,200 litre single compartment rigid misubishi 4x2 diesel mini tankwagon | 3A | Waitomo Petroleum Ltd |  |  | Diesel transportation ONLY
4630 |  | 11.07.05 | TANKER ENGINEERING SPECIALISTS LIMITED |  | 6,200 litre single compartment rigid misubishi 4x2 diesel mini tankwagon | 3A | Waitomo Petroleum Ltd |  |  | Diesel transportation ONLY
4631 |  | 20.07.05 | TANKER ENGINEERING SPECIALISTS LIMITED |  | 20,000 litre four compartment alloy rigid farm delivery tankwagon | 3.1A & 3C | Alexander Petroleum Ltd
4632 |  | 24.08.05 | TANKER ENGINEERING SPECIALISTS LIMITED |  | 6000 litre single compartment rigid 4 x 2 tankwagon | 3A | Direct Fuels Ltd |  |  | Diesel transportation ONLY
4633 |  | 24.08.05 | TANKER ENGINEERING SPECIALISTS LIMITED |  | 20,000 litre four compartment alloy rigid scana 420 series farm delivery Tankwagon | 3.1A | BP Oil NZ Ltd
4635 |  | 10.10.05 | TANKER ENGINEERING SPECIALISTS LIMITED |  | 21,000 litre three compartment four axle trailer Tankwagon | 3.1A | Salters Cartage Ltd
4636F |  | 27.09.05 | TANKER ENGINEERING SPECIALISTS LIMITED |  | 24,000 litre four compartment alloy tri-axle semi trailer B-Train Tankwagon | 3A | Alexander Petroleum Ltd |  |  | Vehicle has been issued with 2 LAB #s the front semi-trailer and the rear unit.
4636R |  | 27.09.05 | 22,000 litre three compartment alloy tandem-axle semi trailer B-train (rear) tankwagon |  |  | 3A | Alexander Petroleum Ltd |  |  | This rear unit may only be used as the rear unit in the 'B' train configuration
4638 |  | 27.09.05 | TANKER ENGINEERING SPECIALISTS LIMITED |  | 6,000 litre two compartment alloy rigid farm delivery Tankwagon | 3A | Direct Fuels Ltd |  |  | Diesel transport ONLY
4639 |  | 19.12.05 | TANKER ENGINEERING SPECIALISTS LIMITED |  | 40,000 litre six compartment tri-axle semi-trailer Tankwagon | 3.1A | Provincial Freightlines Ltd
4640 |  | 20.02.06 | TANKER ENGINEERING SPECIALISTS LIMITED |  | 5,500 litre single compartment rigid diesel only farm delivery Tankwagon | 3A | Mini Fuels & Oils |  |  | Diesel transport ONLY
4641 |  | 20.02.06 | TANKER ENGINEERING SPECIALISTS LIMITED |  | 44,000 litre six compartment quad-axle semi-trailer Tankwagon | 3.1A-D | BP Oil NZ Ltd
4642 |  | 03.05.06 | TANKER ENGINEERING SPECIALISTS LIMITED |  | 44,000 litre six compartment quad-axle semi-trailer Tankwagon | 3.1A-D | BP Oil NZ Ltd
4643 |  | 20.02.06 | TANKER ENGINEERING SPECIALISTS LIMITED |  | 45,000 litre six compartment quad-axle semi-trailer Tankwagon | 3.1A | Provincial Freightlines Ltd
4644 |  | 26.04.06 | TANKER ENGINEERING SPECIALISTS LIMITED |  | 14,000 litre four compartment rigid farm delivery Tankwagon | 3.1A-D | Waitomo Petroleum Ltd
4645 |  | 20.06.06 | TANKER ENGINEERING SPECIALISTS LIMITED |  | 19,000 litre four compartment 8x4 rigid farm delivery Tankwagon | 3C | Welleans Petroleum Distributors Ltd
4646 |  | 13.07.06 | TANKER ENGINEERING SPECIALISTS LIMITED |  | 44,000 litre six compartment quad-axle semi-trailer Tankwagon | 3.1A | BP Oil NZ Ltd
TSR 002 |  |  |  |  | Modification Corros.TW TDI |  | NDA, Hamilton | 3.11.88 Conversion B train & semi trailer Chem.Cleaning (CCL) Hamilton
TSR 003 |  |  |  |  | Tankwagon No.50 JHK
TSR 004 |  |  |  |  | Tankwagon No. 45 KGH |  |  | 15.2.89 Conversion B train & semi trailer CCL
TSR 005 |  | 1900-01-01 21:22 |  |  | Tankwagon no. 90 HGX, B train, front trailer, plastic tank. |  | CCL Mt Maunganui | Changed to stainless steel and modified (retained TSR 005 no.) 17.12.97
TSR 006 |  | 1900-01-01 21:22 |  |  | Tankwagon No. 64 HMZ, B train, rear trailer |  | CCL Mt Maunganui | 30.5.89 Demountable Multimodal tanks acids TNL Freighting
TSR 007 |  |  |  |  | Tank no.2
TSR 008 |  |  |  |  | Tank no 11
TSR 009 |  | 13.9.89 |  |  | Tankwagon reg no. 74 KNX |  | Steve Jackson
TSR 010 |  | 15.3.90 |  |  | Tankwagon Reg no. 33 PKQ Tanker B train |  | Ravensdown Fertiliser,Napier CCL
TSR 011 |  |  |  |  | Semitrailer 5370
TSR 012 |  |  |  |  | Semitrailer 5371
TSR 013 |  | 13.3.91 |  |  | Comb tank coal & acid |  | Murray Taylor, Heathstock Haulage, North Canterbury | B train tank vehicle Ray Byd
TSR 014 |  |  |  |  | Tank no. K 1610 |  | Mercer Stainless, Rotorua
TSR 015 |  |  |  |  | Tank No K 1611 |  | Mercer Stainless, Rotorua
TSR 014 |  | 23.10.91 |  |  | Comb Tank acid & coal |  | Murray Taylor, Heathstock
TSR 014 (a) |  | 21.10.91 |  |  | Comb. of Corrosive Tankwagon & Goods Vehicles |  | JW Soundy, Murray Taylor, Heathstock Haulage
TSR 016 |  |  |  |  | reserved number TSR 014
TSR 017 |  | 12.12.91 |  |  | Corrosion Resistant Plastics Ltd, demountable transport tank |  | Reliable Haulage
TSR 018 |  | 10.3.92 |  |  | Tank vehicle Class 8 B train configuration, semitrailer #1 |  | Roadmaster trailers, Rotorua. Ownersip transferred to Orica Chemnet as of 1/11/02 |  |  | Ownership transferred to Orica Chemicals Australia Operations Pty Ltd as of 01/12/14.
TSR 019 |  | 10.3.92 |  |  | do, semitrailer #2 |  | Mr L McGee. Ownersip transferred to Orica Chemnet as of 1/11/02 |  |  | Ownership transferred to Orica Chemicals Australia Operations Pty Ltd as of 01/12/14.
TSR 020 |  | 13.5.92 |  |  | Tank vehicle Class 8 B train configuration, semitrailer #1(new) |  | NDA Eng, Hamilto
TSR 021 |  | 13.5.92 |  |  | do, semitrailer #2) existing |  | NDA Eng. Ownersip transferred to Orica Chemnet as of 1/11/02 |  |  | Ownership transferred to Orica Chemicals Australia Operations Pty Ltd as of 01/12/14.
TSR 022 |  | 5.8.92 |  |  | Tanktainer TDI |  | Owens Liquid Transport
TSR 022 |  |  |  |  | Tankwagon modified – retained original approval number TSR 022 Iso tank demountable tankwagon transporting phenol |  | Owned by Marstel Terminals in Auckland and operated by Tony Galbraith Liquid Ltd, Auckland | Removed from transport – tank failed in service |  | Facsimile of 22/9/04 – Brian Croft of Tony Galbraith Liquid Ltd advised that TSR 022 has been removed from the transportation of phenol after the tank failed in service.
TSR 023 |  | 25.8.92 |  |  | B train |  | NDA Eng
TSR 024 |  | 1.11.93 |  |  | front tank trailer, B train |  | owner CCL
TSR 025 |  | 1.11.93 |  |  | B train rear tank trailer |  | CCL
TSR 026 |  | 3.5.94 |  |  | modification to existing tankwagon |  | Domet Truck & Trailer Ltd, Mt Manganui
TSR 027 |  | 14.7.94 |  |  | B train configuration-semi trailer # 1 |  | Fernz Corp. Ltd. Ownersip transferred to Orica Chemnet as of 1/11/02 |  |  | Ownership transferred to Orica Chemicals Australia Operations Pty Ltd as of 01/12/14.
TSR 028 |  | 14.7.94 |  |  | semi trailer # 2 |  | Fernz Corp. Ltd. Ownersip transferred to Orica Chemnet as of 1/11/02 |  |  | Ownership transferred to Orica Chemicals Australia Operations Pty Ltd as of 01/12/14.
TSR 029 |  | 1.8.94 |  |  | minitanker |  | Tanker Eng Specialist, Papatoetoe
TSR 030 |  | 6.9.94 |  |  | modification to exisitng tankwagon- semitrailer |  | Transport Tech Ltd
TSR 031 |  | 6.9.94 |  |  | A-train configuration |  | Transport Tech (owner Roger Hancox Ltd) |  |  | 6.07.99 modified,-retained same approval no. Modified repositioning and mounting the tandem rear bogie -B train configuration
TSR 032 |  | 2.11.94 |  |  | minitanker, 4000 L, 2 compartments |  | Tanker Eng Specialist-, Aucklnad
TSR 033 |  | 18.7.95 |  |  | B train configuration-semi trailer #1,9,5000L |  | Reliable Haulage, Bombay Rd, Bombay
TSR 034 |  | 18.7.95 |  |  | semitrailer #2, 12,000L |  | Reliable Haulage, Bombay Rd, Bombay Owner – Fernz Chemicals. Ownersip transferred to Orica Chemnet as of 1/11/02 |  |  | Ownership transferred to Orica Chemicals Australia Operations Pty Ltd as of 01/12/14.
TSR 035 |  | 8.8.95 |  |  | tank trailer, 3 compartments, 4000L,3000L,4000L |  | Reliable Haulage Ltd (owner), Transport Tech Auckland. Ownersip transferred to Orica Chemnet as of 1/11/02 |  |  | Ownership transferred to Orica Chemicals Australia Operations Pty Ltd as of 01/12/14.
TSR 036 |  |  |  |  | tankwagon, 2000L, 2 compartments |  | owner-Shuttle Tankers, Ltd, Auckland
TSR 037 |  | 28.8.95 |  |  | tankwagon, 2000L, 2 compartments replacement TSR 024 |  | owner-Shuttle Tankers, Ltd, Auckland
TSR 037 |  | 18.10.95 |  |  | tank semi trailer, steel tank 14000 L |  | owner LW Bonney & sons Ltd
TSR 038 |  |  |  |  | replacement tank TSR 005 |  | owner-CCL
TSR 039 |  | 26.4.96 |  |  | 4000L glass reinced plastic tank.Tank replaced with new 4000L glass laminates. No change to mounting arrangemnt or truck. modification approval letter dated 7.05.01. Retained same approval no. |  | owner-Andrew Industrial Ltd
TSR 040 |  | 24.6.96 |  |  | B train configuration, semi-trailer #1, 9,500 L |  | owner Fernz Corp, Auckland. Ownersip transferred to Orica Chemnet as of 1/11/02 |  |  | Ownership transferred to Orica Chemicals Australia Operations Pty Ltd as of 01/12/14.
TSR 041 |  | 24.6.96 |  |  | B train configuration, semi-trailer #2, 8,000L |  | owner Fernz Corp, Auckland. Ownersip transferred to Orica Chemnet as of 1/11/02 |  |  | Ownership transferred to Orica Chemicals Australia Operations Pty Ltd as of 01/12/14.
TSR 042 |  | 3.7.96 |  |  | 4000L fibreglass single cylindrical unit, front and 4000L stainless steel unit, rear tankwagon |  | owner Shuttle Tankers
TSR 043 |  | 22.7.96 |  |  | B train, front trailer 2 x 2000 l joined together & 1 4000 l |  | owner Shuttle Tankers
TSR 044 |  | 22.7.96 |  |  | rear trailer, 2 x 2000 l joined together & 1x2000 litre joined to 4000 l tank |  | owner Shuttle Tankers
TSR 045 |  | 22.8.96 |  |  | tankwagon trailer, combination, 20000 kg, steel tank |  | owner Heathstock Haulage Ltd, North Canterbury
TSR 046 |  | 24.10.96 |  |  | tankwagon, 8x1,000L rotationally moulded polyethylene tanks |  | owner Select Chemicals Ltd, Hamilton
TSR 047 |  | 30.10.96 |  |  | existing tankwagon, 4x3900 litres PVC tanks |  | owner, ICI Chemical Cleaning Ltd |  |  | renewed 11.09.00 Mary Broughton (MB)+I453
TSR 048 |  | 30.10.96 |  |  | existing tankwagon stainless steel 4,000,3100,2100L |  | owner ICI Chemical Cleaning Ltd |  |  | renewed 11.09.00 MB
TSR 049 |  | 30.10.96 |  |  | existing tankwagon stainless steel 2100,3000,4000L |  | owner ICI Chemical Cleaning Ltd |  |  | renewed 11.09.00 MB
TSR 050 |  | 30.10.96 |  |  | existing tankwagon PVC 3600, 1800, 3600L |  | owner ICI Chemical Cleaning Ltd |  |  | renewed 11.09.00 MB
TSR 051 |  | 30.10.96 |  |  | existing tankwagon PVC 5400,1800,1800L |  | owner ICI Chemical Cleaning Ltd |  |  | withdrawn from service advised from Orica Chemnet, April 1998. Ownership transferred to Orica Chemicals Australia Operations Pty Ltd as of 01/12/14.
TSR 052 |  | 30.10.96 |  |  | existing tankwagon stainless steel, 3700,2000,2900 & 2x3900L |  | owner ICI Chemical Cleaning Ltd |  |  | renewed 11.09.00 MB
TSR 053 |  | 30.10.96 |  |  | existing tankwagon stainless steel 5x 5100 L |  | owner ICI Chemical Cleaning Ltd |  |  | renewed 11.09.00 MB
TSR 054 |  | 12.11.96 |  |  | tankwagon trailer, attached to existing tankwagon TSR 042, fibreglass tanks /4000L, front;2000L,centre; 4000L,rear |  | owner Shuttle Tankers
TSR 055 |  | 10.12.96 |  |  | B-train, front trailer,5500 & 3000Ltanks, T316L stainless steel |  | owner CCL ICI NZ Ltd
TSR 056 |  | 10.12.96 |  |  | rear trailer, 4500, 2000, 4500L, T316L stainless steel |  | owner CCL ICI NZ Ltd
TSR 057 |  | 10.12.96 |  |  | tri axle road tanker,T304L stainless steel tank, 7500, 5500, 4000, 8000L |  | owner Owens Liquid Transport
TSR 058 |  | 3.7.97 |  |  | B train, front trailer chassis # 2483, fibreglass tanks three compartments 4400, 4400, 2100L |  | owner Chemical Cleaning Ltd
TSR 059 |  | 3.7.97 |  |  | B train, rear trailer chassis # 2484, fibreglass tanks three compartments 2500, 4400, 4400 L |  | owner Chemical Cleaning Ltd
TSR 060 |  | 20.8.97 |  |  | B train, rear trailer, chassis # TBA, T316 L stainless steel tank, three compartments 4500L, 2000L,4 500L |  | owner ICI Chemical Cleaning
TSR 061 |  | 21.8.97 |  |  | B train, front semi trailer, FRP, two compartments 5500L, 4000L |  | owner Fernz Chemicals, Morrinsville, operated by Owens Liquid Transport, Mt Maunganui. Ownersip transferred to Orica Chemnet as of 1/11/02 |  |  | Ownership transferred to Orica Chemicals Australia Operations Pty Ltd as of 01/12/14.
TSR 062 |  | 1997-11-13 |  |  | B train, front semi trailer, fibreglass tanks (4400L front, 4400L central, 2100L rear |  | CCL Ltd
TSR 063 |  | 1998-01-12 |  |  | semi trailer tanker, stainless steel (4500, 3000, 4500L) |  | owner ICI CCL
TSR 064 |  | 3.06.98 |  |  | existing tankwagon, as per reg 35A of the TSR |  | ICI CCl
TSR 065 |  | 20.08.98 |  |  | B train semi trailer units (2 identical vehicles) includes TSR 66,67 & 68) |  | NDA Eng, owner Orica Chemnet, Mt Maunganui | (front, vehicle 1) |  | Ownership transferred to Orica Chemicals Australia Operations Pty Ltd as of 01/12/14.
TSR 066 |  | 20.08.98 |  |  |  |  | NDA Eng, owner Orica Chemnet, Mt Maunganui | (rear, vehicle 1) |  | Ownership transferred to Orica Chemicals Australia Operations Pty Ltd as of 01/12/14.
TSR 067 |  | 20.08.98 |  |  |  |  | NDA Eng, owner Orica Chemnet, Mt Maunganui | (front, vehicle 2) |  | Ownership transferred to Orica Chemicals Australia Operations Pty Ltd as of 01/12/14.
TSR 068 |  | 20.08.98 |  |  |  |  | NDA Eng, owner Orica Chemnet, Mt Maunganui | (rear, vehicle 2) |  | Ownership transferred to Orica Chemicals Australia Operations Pty Ltd as of 01/12/14.
TSR 069 |  | 19.03.99 |  |  | B train, front semi trailer, stainless steel tanks (5000L front, 4000L rear) & TSR 70 |  | NDA Eng, owner Fernz Corp. Ownersip transferred to Orica Chemnet as of 1/11/02 |  |  | Ownership transferred to Orica Chemicals Australia Operations Pty Ltd as of 01/12/14.
TSR 070 |  | 19.03.99 |  |  | B train, rear semi trailer, stainless steel tanks (3 x 4000L) |  | NDA Eng, owner Fernz Corp.. Ownersip transferred to Orica Chemnet as of 1/11/02 |  |  | Ownership transferred to Orica Chemicals Australia Operations Pty Ltd as of 01/12/14.
TSR 071 |  | 14.05.99 |  |  | modification to existing tankwagon, SS tank (3640L & 1820L). |  | Kenneth Croskery Ltd, owner Fluid Transport Services Ltd. Owned and operated by Tony Galbraith Ltd (Fluidex Ltd) | modification made-replacement of Hino cab & chassis to a Renault cab Retained the same approval number |  | modified tank vehicle approval letter dated 28.08.02
TSR 072 |  | 22.09.99 |  |  | combination tank wagon unit-stainless steel tank-2000l,4000l,2000l |  | owner-Shuttle Tankers Ltd, Pukekohe | Front - with TSR 073 as rear
TSR 073 |  | 04. 10.99 |  |  | stainless steel trailer tank- 4000l, 2000l,4000l |  | owner-Shuttle Tankers Ltd, Pukekohe | Rear
TSR 074 |  | 04.10.99 |  |  | tankwagon 2 x 2000L 4 mm 316 stainless steel |  | owner, Andrew Industries, Takapuna
TSR 075 |  | 11.11.99 |  |  |  |  | Transport Technology Ltd, Greenmount, Auckland
TSR 076 |  | 6.09.00 |  |  | Truck dsign approved transport of approved IBC 019 |  | Owner Select Chemicals Ltd, Hamilton
TSR 077 |  | 15.11.00 |  |  | B train, 4000 L tank reinced plastic stainless steel tank 3 compartments (3000 L, 2x4000 L) |  | Owner Orica NZ Ltd Private bag Tg 12 5000, Mt Maunganui South (through Consolidated Eng Co. Ltd) | Front - with TSR078 as rear |  | Ownership transferred to Orica Chemicals Australia Operations Pty Ltd as of 01/12/14.
TSR 078 | [7 empty] | rear
TSR 079 |  | 3.01.01 |  |  | Class 8 semi trailer, 3 axles, 5x 5000L stainless steel tank |  | Owner-Fluidex Ltd, PO Box 97 143, South Auckland Mail Centre Contracted by Orica Chemnet |  |  | Ownership transferred to Orica Chemicals Australia Operations Pty Ltd as of 01/12/14.
TSR 080 |  | 25.10.01 |  |  | B train combination of GRP & SS both trailers, Class 8; trailer 1 (SS 5600L, GRP 3100L & 2000L; trailer 2 (GRP 4500L, SS 2600L & 4350L) |  | Owner Orica NZ Ltd Private bag Tg 12 5000, Mt Maunganui South (through Consolidated Eng Co. Ltd) | Front - with TSR081 as rear |  | Ownership transferred to Orica Chemicals Australia Operations Pty Ltd as of 01/12/14.
TSR 081
TSR 082 |  | 29.11.01 |  |  | B train |  | Owner – Fluidex Chemicals, Auckland | Front - with TSR083 as rear
TSR 083 |  |  |  |  | Front & rear - SS 18000L (5000L, 2x4000L, 5000L |  | Through Transport Technology PO Box 58 834, Greenmount, Auckland | rear |  | 11/05/2015 Modification with fitting of internal valves to all compartments by Consolidated Engineering Co Ltd.
TSR 084 |  | 8.01.02 |  |  | B train |  | Owner – Fluidex Chemicals, Auckland | Front - with TSR084 as rear |  | Certificate No. 250 issued 18/06/2009 by Graham Voss. Repair to existing trailers with TSR numbers 11/05/2015 Modification with fitting of internal valves to all compartments by Consolidated Engineering Co Ltd.
TSR 085 |  |  |  |  | Front & rear - SS 18000L (5000L, 2x4000L, 5000L |  | Through Transport Technology PO Box 58 834, Greenmount, Auckland | Rear
TSR 086 |  | 19.03.02 |  |  | B Train |  | Owner Fernz Chemicals, Morrinsville, Mt Maunganui Through Transport Technology PO Box 58 834, Greenmount, Auckland Ownersip transferred to Orica Chemnet as of 1/11/02 | Front - with TSR087 as rear |  | Ownership transferred to Orica Chemicals Australia Operations Pty Ltd as of 01/12/14.
TSR 087 |  |  |  |  | Existing semi trailers are to be used. FRP tanks – rear (5500L, 4000L) & rear (3x 4000L) |  | Owner Fernz Chemicals, Morrinsville, Mt Maunganui Through Transport Technology PO Box 58 834, Greenmount, Auckland Ownersip transferred to Orica Chemnet as of 1/11/02 | rear |  | Ownership transferred to Orica Chemicals Australia Operations Pty Ltd as of 01/12/14.
TSR 088 |  | 16.04.02 |  |  | B train |  | Owner Balance Agrinutrients Ltd through Transport Specifications Ltd POBox 36204, Northcote (& Sinclair Knight Merz, 70 th St, Invercargill re modifications) | Front - with TSR089 as rear
TSR 089 |  |  |  |  | Front & rear (5.1 mm Grade 250 steel plate) 9600L & 8000L resp. |  |  | rear
[5 empty] | Modification to the valence structure on the top surface of the tanks surrounding the hatch & filer pipes. |  |  | Modified tank vehicle –retained the same approval numbers Modified tank vehicle approval letter dated 7.01.03 Modification to the valence structure on the top surface of the tanks surrounding the hatch & filer pipes.
TSR 090 |  | 29.04.02 |  |  | B train-front FRP tank (9000L- 5000L & 4000L) |  | Operator lW Bonney & Sons, Penrose through Transport Technology, PO Box 58-834, Greenmount, Auckland
TSR 091 |  |  |  |  | rear trailer FRP tank (11000L –4000L, 3000L, 4000L)
TSR 092 |  | 9.06.03 |  |  | 2 axle semi trailer |  | Owner Tulloch Transport Ltd (15 Spey st, PO Box 590, Invercargill) through Malcolm Allan, Southern Equipment Centre Ltd, PO Box 5091, Invercargill | Front - with TSR093 as rear
TSR 093 |  |  |  |  | 4,200 L front SS tank; 3800 L rear SS tank |  |  | rear
TSR 094 |  | 2003-07-24 |  |  | 2 axle trailer unit fixed tank , 12000 litres B train 2 axle trailer unit demountable tank, 1200 L. Can be fixed above tank A (when both tanks are empty) |  | Owner: Tucker r Transport Ltd PO Box 4528 Mt Maunganui. | Fixed Tank A
TSR 095 | [7 empty] | Demountable Tank B
TSR 096 |  | 01.11.04 & 29/8/2013 (modifications) |  |  | B-train Tank – front, mild steel plate, 8140L mounted on 3 axle semi trailer Additonal tank: Serial no ET/40946/T1 Capacity 12598Litres. To HSNOCOP 39/1 Mounted over 5th wheel. | 98% sulphuric acid | Owner – Ballance Agri Nutrients, Awarua, Southland Through TransTech Dynamics Ltd, 8 Turakina Rd, PO Box 2221, Dunedin | Front Trailer
TSR 097 |  | 2004-11-01 |  |  | Tank – rear, mild steel plate, 6430L mounted on 2 axle semi trailer | 98% sulphuric acid | Owner – Balance Agri Nutrients, Awarua, Southland Through TransTech Dynamics Ltd, 8 Turakina Rd, PO Box 2221, Dunedi | rear trailer
TSR 098 |  | 4.11.04 |  |  | B train Tank - 4mm T316 stainless stell, 17000L mounted on 3 axle semi trailer Tank - 4mm T316 stainless stell, 17000L mounted on 2 axle semi trailer |  | Owner Fulidex Chemicals Ltd. Through Matrixx Consultants Ltd, PO Box 886, Tauranga | Front Trailer
TSR 099 | [7 empty] | Rear Trailer
TAN06001 |  | 2006-02-22 | SEAVIEW ENGINEERING SERVICES LIMITED |  | 20,000 litre 4 compartment (ex LAB4286) tank refurbished an remounted on 8x4 Scania R500 rigid chassis No XLER8X40005124348. Drawing SVE72006 |  | Provincial Freightliners |  |  | Test Certificate valid 5 years
TAN06002 |  | 05.04.06 | FUELQUIP (NZ) LIMITED |  | 500 litre single compartm,ent mini diesel Isuzu NQR rigid tankwagon. Chassis No JANN1R5L57100042. Tank Serial No J 1037-01 | 3.1D - Diesel | Fuel Express, Palmerston North | Rigid |  | Test Certificate valid 5 years
TAN06003 |  | 2006-04-19 | FUELQUIP (NZ) LIMITED |  | 40,000 litre six compartment 3 axle semitrailer. Chassis No 7A8H9000206865525. Tank serial No J 1039-01. Drawings: Heil Asia 779C0292-T and Fuelquip FTW 120271 Issue A. | 3A & 3C | Fuelquip | Semi trailer |  | Test Certificate valid 5 years
TAN06004 |  | 2006-05-05 | SEAVIEW ENGINEERING SERVICES LIMITED |  | 18,000 litre four compartment 8x4 rigid Foden. Chassis No SFNA38RK15F912782. Drawings SVE074007 GA Tank and SVE074009 GA Tankwagon | 3A, 3B, 3C | BP Oil / McFall | Rigid |  | Test Certificate valid 5 years
TAN06005 |  | 2006-05-05 | MAINLINE SHEETMETALS LIMITED |  | 1650 litre single compartment mini Avgas trailer tankwagon. Serial No 1309. Drawings 1002-0002 Issue 01, 1002-0002 Sheet 04 | 3A | Outback Heleicopters, Dannevirke | Trailer Tankwagon Serial Number 1309 |  | Test Certificate valid 5 years
TAN06006 |  | 2006-05-08 | LOWES INDUSTRIES LIMITED |  | 20,000 litre four compartment 8x4 rigid Foden Alpha tankwagon. Chassis Number SFNA38RK15F912384, Tank Serial No J 18320 | 3A, 3B, 3C | BP Oil | Rigid |  | Test Certificate valid 5 years
TAN06007 |  | 19/05/2006, 15/05/2011 (Renewal), 2/03/2016 (Renewal). | MATRIXX CONSULTANTS LIMITED |  | 2,500 litre single compartment mercaptan tankwagon. Remount to Mitsubishi FN270K5 rigid tankwagon. Reg DCE719, VIN JLAFN62FKOKP00093. | Class 3.1A - Liquid Mercaptan UN No. 3336 | NGC | Rigid |  | This design approval is valid for a period of 5 years.
TAN06008 |  | 2006-05-30 | SEAVIEW ENGINEERING SERVICES LIMITED |  | 20,000 litre four compartment 8x4 rigid Foden Alpha tankwagon. Chassis Number SFNA38RK15F91245, Tank Serial No SVE069 | 3A, 3B, 3C | BP | Rigid |  | Test Certificate valid 5 years
TAN06009 |  | 2006-06-10 | TANKER ENGINEERING SPECIALISTS LIMITED |  | 6,000 litre single compartment 4x2 rigid Hino GD1 tankwagon Chassis No JHDGD1JPXXX10820, Tank serial No T7696. Remounted Tanker Engineering Specialists tank serial number T7696. | 3C | Mini Fuels | Rigid |  | Test Certificate valid 5 years
TAN06010 |  | 2006-05-01 | MAINLINE SHEETMETALS LIMITED |  | 1650 litre single compartment mini Avgas trailer tankwagon. Serial No 1413. Drawings 1002-0002 Issue 01, 1002-0002 Sheet 04 | 3.1C |  | Trailer Tankwagon |  | Test Certificate valid 5 years
TAN06011 |  | 2006-06-16 | TANKER ENGINEERING SPECIALISTS LIMITED |  | 20,000 litre four compartment 8x4 rigid Scania tankwagon ex LAB 4194. Chassis Number XLER8X4000469912, Tank Serial No T7518. Remounted Tanker Engineering Specialists tank serial number T7518. | 3A |  | Rigid |  | Test Certificate valid 5 years
TAN06012 |  | 2006-07-06 | TANKER ENGINEERING SPECIALISTS LIMITED |  | 6,000 litre single compartment 4x2 rigid Hino GD1 tankwagon Chassis No JHDGD1JPXXX10830, Tank serial No T7693 | 3.1D |  | Rigid |  | Test Certificate valid 5 years
TAN06013 |  | 2006-07-12 | FUELQUIP (NZ) LIMITED |  | 40,000 litre six compartment 3 axle semitrailer. Chassis No FQST0117-40-06 Tank serial No K 1003-01 | 3A |  | Semi trailer |  | Test Certificate valid 5 years
TAN06014 |  | 2006-07-12 | TANKER ENGINEERING SPECIALISTS LIMITED |  | 45,000 litre six compartment 4 axle semi-trailer tankwagon. Chassis No. 7A8H9000206321002 Tank serial No. T 7564 | 3.1A |  | Semi trailer |  | Test Certificate valid 5 years
TAN06015 |  | 2006-07-15 | TANKER ENGINEERING SPECIALISTS LIMITED |  | 5,200 litre single compartement 4 x 2 rigid Mitsubishi Canter FH tankwagon Chassis No. JLAFH215HOKN00226 Tank serial No. T 7690 | 3.1D |  | Rigid |  | Test Certificate valid 5 years
TAN06016 |  | 2006-07-15 | TANKER ENGINEERING SPECIALISTS LIMITED |  | 6,400 litre single compartement 4 x 2 rigid Hino GD1J tankwagon Chassis No. JDHGD1JPXXX10821 Tank serial No. T 7690 | 3.1D |  | Rigid |  | Test Certificate valid 5 years
TAN06017 |  | 2006-08-28 | TANKER ENGINEERING SPECIALISTS LIMITED |  | 32,000 litre five compartment 3 axle semi-trailer tankwagon. Chassis No. 7A8H9000206861540 Tanks serial No. T 7631 | 3.1A |  | Trailer Tankwagon |  | Test Certificate valid 5 years
TAN06018 |  | 2006-08-28 | TANKER ENGINEERING SPECIALISTS LIMITED |  | 45,000 litre six compartment 4 axle semi-trailer tankwagon. Chassis No. 7A8H9000206321003 Tanks serial No. T 7564 | 3.1A |  | Trailer Tankwagon |  | Test Certificate valid 5 years
LAB 4517 |  | 2006-08-22 | HOOKER PACIFIC LIMITED |  | 20,000 litre four compartment rigid tankwagon VIN: 6F2SKATOO5DM30362 | 3A |  | Rigid
LAB 4518 |  | 2006-08-22 | HOOKER PACIFIC LIMITED |  | 25,000 litre four compartment rigid tankwagon VIN: 7A8H9000204619277 | 3A |  | Rigid
TAN06019 |  | 2006-08-30 | BARNETT OFFSHORE DESIGN LIMITED |  | 800 litre single compartment mini Avgas trailer tankwagon Drawing 001; Avgas Trailer\Trailer 2.0 21-08-05 | 3.1A | Windhawk Helicopters | Trailer Tankwagon
TAN06020 |  | 2006-09-01 | TANKER ENGINEERING SPECIALISTS LIMITED |  | 6,000 litre single compartment 4x2 rigid tankwagon. Chassis No. JLAFH215HOKN00227 Tanks serial No. T7761 | 3.1D |  | Rigid |  | Test Certificate valid 5 years
TAN06021 |  | 2006-09-05 | TANKER ENGINEERING SPECIALISTS LIMITED |  | 6,000 litre two compartment 4x2 rigid tankwagon. Chassis No. JLFFK617HOKK00670 Tanks serial No. T7760 | 3.1D |  | Rigid |  | Test Certificate valid 5 years
TAN06022 |  | 2006-09-05 | TANKER ENGINEERING SPECIALISTS LIMITED |  | 5,000 litre single compartment 4x2 rigid tankwagon. Chassis No. JLFFK617HOKK006669 Tanks serial No. T7691 | 3.1D |  | Rigid |  | Test Certificate valid 5 years
TAN06023 |  | 2006-09-11 | TANKER ENGINEERING SPECIALISTS LIMITED |  | 4,000 litre two compartment 4x2 rigid tankwagon Chassis No JHYFYA22H301001013 Tank serial No. T7780 | 3.1D |  | Rigid |  | Test Certificate valid 5 years
TAN06024 |  | 2006-09-05 | TANKER ENGINEERING SPECIALISTS LIMITED |  | 6,000 litre single compartment 4x2 rigid tankwagon Chassis No 10848 Tank serial No. T7820 | 3.1D |  | Rigid |  | Test Certificate valid 5 years
TAN06025 |  | 2006-10-14 | TANKER ENGINEERING SPECIALISTS LIMITED |  | 45,000 litre single compartment 4 axle semi-trailer tankwagon Chassis No 7A8H90002006677 Tank serial No. T7743 | 3.1A |  | Trailer Tankwagon |  | Test Certificate valid 5 years
TAN06026 |  | 2006-10-17 | SEAVIEW ENGINEERING SERVICES LIMITED |  | 20,400 litre nett five wagon compartment 4 axle full trailer tankwagon Chassis No 7A8H9000206699370 Tank serial No. SVE076 | 3.1A |  | Trailer Tankwagon |  | Test Certificate valid 5 years
TAN06027 |  | 2006-10-30 | SEAVIEW ENGINEERING SERVICES LIMITED |  | 40,000 litre six compartment tri axle semi-trailers tankwagon Chassis No. 7A8H9000206462232 Tank serial No. SVE061-A | 3.1A, 3.1B, 3.1C |  | Trailer Tankwagon |  | Test Certificate valid 5 years
TAN06028 |  | 2006-11-16 | TANKER ENGINEERING SPECIALISTS LIMITED |  | 5,000 litre single compartment 4x2 rigid tankwagon. Chassis No. JLAFH215HOKN00225 Tanks serial No. T7728 | 3.1D |  | Rigid |  | Test Certificate valid 5 years
TAN06029 |  | 2006-11-16 | TANKER ENGINEERING SPECIALISTS LIMITED |  | 45,000 litre six compartment 4 axle semi-trailers tankwagon Chassis No. 7A8H9000206000976 Tank serial No.T 7744 | 3.1A |  | Trailer Tankwagon |  | Test Certificate valid 5 years
TAN06030 |  | 2006-11-16 | SEAVIEW ENGINEERING SERVICES LIMITED |  | 25,000 litre nett five wagon compartment 4 axle full trailer tankwagon Chassis No 7A8H9000206724400 Tank serial No. SVE077 | 3.1D |  | Trailer Tankwagon |  | Test Certificate valid 5 years
TAN06031 |  | 2006-11-25 | FUELQUIP (NZ) LIMITED |  | 40,000 litre six compartment tri axle semi-trailers tankwagon Chassis No. 7A93S87NF6W030003 Tank serial No. K1027-01 | 3.1A, 3.1B, 3.1C |  | Trailer Tankwagon |  | Test Certificate valid 5 years
TAN06032 |  | 2006-11-24 | PALMERS MECHANICAL LIMITED |  | 500 - 5,000 litre 6 tank and cradle tankwagon | 3.1D, 6.1E, 6.3B, 6.7B, 9.1B, 6.1D, 6.4A, 6.9A, 9.3C Lubricants (low hazard) |  |  |  | Test Certificate Expires 24/11/2021
TAN06033 |  | 2006-12-11 | TANKER ENGINEERING SPECIALISTS LIMITED |  | 12,000 litre two compartment 6x 2 tank wagon Chassis No: JLAFVZ23M47000306 Tank serial No. T7895 | 3.1D |  | Rigid |  | Test Certificate valid 5 years
TAN06034 |  | 2006-12-11 | TANKER ENGINEERING SPECIALISTS LIMITED |  | 45,000 litre six compartment 4 axle semi-trailer tankwagon Chassis No: 7A8H90002064642139 Tank serial No: T7745 | 3.1A |  | Trailer Tankwagon |  | Test Certificate valid 5 years
TAN06035 |  | 2006-12-14 | LOWES INDUSTRIES LIMITED |  | 18,000 litre four compartment 8 x 4 rigid Scania P420 rigid tankwagon Chassis No XLEP8X40005153085 Tank serial No: J18820 | 3.1A |  | Rigid |  | Test Certificate valid 5 years
TAN06036 |  | 2006-12-18 | TANKER ENGINEERING SPECIALISTS LIMITED |  | 18,000 litre four compartment 8 x 4 rigid tankwagon Chassis No JLAFS52JSRN00318 Tank serial No: 7759 | 3.1A -D |  | Rigid |  | Test Certificate valid 5 years
TAN07001 |  | 2006-12-22 | TANKER ENGINEERING SPECIALISTS LIMITED |  | 45,000 litre six compartment 4 axle semi-trailer tankwagon Chassis No: 7A8H90000206632312 Tank serial No: T7766 | 3.1A |  | Trailer Tankwagon |  | Test Certificate valid 5 years
TAN07002 |  | 2007-01-12 | SEAVIEW ENGINEERING SERVICES LIMITED |  | 18,000 litre four compartment rigid tankwagon Chassis No: SFNA38RK17913550 Tank Serial No: SVE 078 | 3.1A |  | Rigid |  | Test Certificate valid 5 years
TAN07003 |  | 2007-01-17 | TANKER ENGINEERING SPECIALISTS LIMITED |  | 6,000 litre single comparrtment 4x2 rigid Hino GJD1J tankwagon. Drawing TES 506/1 Chassis No GDIJLP10953 Tank Serial No T7937 | 3.1D | Mini Fuels | Rigid. Remount of tank to a new vehicle |  | Test Certificate valid 5 years
TAN07004 |  | 2007-01-18 | SEAVIEW ENGINEERING SERVICES LIMITED |  | 18,000 litre four compartment 8x4 rigid tankwagon Chassis No: WDB9302442L115148 Tank Serial No: SVE 082 | 3.1A |  | Rigid |  | Test Certificate valid 5 years
TAN07005 |  | 2007-01-29 | TANKER ENGINEERING SPECIALISTS LIMITED |  | 26,000 five compartment tri-axle semi-trailer tankwagon Chassis No: 7A8H9000206736410 Tank Serial No: T 7848 | 3.1A |  | Trailer Tankwagon |  | Test Certificate valid 5 years
TAN07006 |  | 2007-02-01 | SEAVIEW ENGINEERING SERVICES LIMITED |  | 20,000 litre four compartment 8 x4 rigid tankwagon Chassis No: YSR8X400020126494 Tank Serial No: SVE081 | 3.1A |  | Rigid |  | Test Certificate valid 5 years
TAN07007 |  | 2007-02-08 | SEAVIEW ENGINEERING SERVICES LIMITED |  | 18,000 litre four compartment 8 x 4 rigid tankwagon Chassis No: XLRAD85XC0E732031 Tank Serial No: SVE080 | 3.1A |  | Rigid |  | Test Cerificate valid 5 years
TAN07008 |  | 2007-02-14 | LOWES INDUSTRIES LIMITED |  | 20,000 litre four compartment 8 x 4 rigid tankwagon Chassis No: YV5JS02GX6D128765 Tank Serial No: J18838 | 3.1A |  | Rigid |  | Test Cerificate valid 5 years
TAN07009 |  | 2007-02-26 | SEAVIEW ENGINEERING SERVICES LIMITED |  | 18,000 litre four compartment 8 x 4 rigid tankwagon Chassis No: WDB9302442L115517 Tank Serial No: SVE083 | 3.1A |  | Rigid |  | Test Certificate valid 5 years
TAN07010 |  | 2007-02-26 | FUELQUIP (NZ) LIMITED |  | 40,0000 litre six compartment tri axle semi-trailer tankwagon Chassis No: 7A93S87NF6W030002 Tank Serial No: K1035-01 | 3.1A, 3.1B, 3.1C |  | Trailer Tankwagon |  | Test Cerificate valid 5 years
TAN07011 |  | 2007-02-26 | LOWES INDUSTRIES LIMITED |  | 18,000 four compartment 8 x 4 rigid tankwagon Chassis No: XLEP8X40005156859 Tank Serial No: J19180 | 3.1A |  | Rigid |  | Test Certificate valid 5 years
TAN07012 |  | 2007-03-12 | TANKER ENGINEERING SPECIALISTS LIMITED |  | 6,000 litre single compartment 4x2 rigid tankwagon Chassis No: JHDFD1JLPXXX12133 Tank Serial No: T7997 | 3.1D |  | Rigid |  | Test Certificate valid 5 years
TAN07013 |  | 2007-02-23 | CEM INTERNATIONAL PTY LTD |  | 48,800 litre water capacity, semi-trailer tank wagon ulenberg haulage. Pressure Vessel Serial No: 060136 Unique ID: M06-237 VIN Number: 6T9T25V9770AJGO11 | Class 2 Gases |  | Semi-trailer tank wagon |  | Test Certificate valid 5 years
TAN07014 |  | 2007-03-23 | SEAVIEW ENGINEERING SERVICES LIMITED |  | 20,000 litre four compartment, four axle trailer tankwagon Chassis No: 7A8H9000201200853 Tank Serial No: SVE020 | 3.1A |  | Trailer Tankwagon |  | Test Certificate valid 5 years
TAN07015 |  | 2007-04-06 | SEAVIEW ENGINEERING SERVICES LIMITED |  | 18000 litre four compartment 8 x 4 rigid DAF tankwagon Chassis No: XLRAD85XCOE734103 Tank Serial No: SVE084 | 3.1A |  | Rigid |  | Test Certificate valid 5 years
TAN07016 |  | 2007-03-29 | SEAVIEW ENGINEERING SERVICES LIMITED |  | 18000 litre four compartment 8 x 4 rigid tankwagon Chassis No: JS02G66D127905 Tank Serial No: SVE079 | 3.1A |  | Rigid |  | Test Certificate valid 5 years
TAN07017 |  | 2007-05-04 | TANKER ENGINEERING SPECIALISTS LIMITED |  | 8,000 litre single compartment 4 x 2 rigid tankwagon Chassis No: JLFFM67FM0KK00054 Tank Serial No: T8050 | 3.1A -D |  | Rigid |  | Test Certificate valid 5 years
TAN07018 |  | 2007-05-11 | MAINLINE SHEETMETALS LIMITED |  | 1650 litre single compartment mini trailer tankwagon Tank Serial No: 1499 | 3.1C |  | Trailer Tankwagon |  | Test Certificate valid 5 years
TAN07019 |  | 2007-05-11 | MAINLINE SHEETMETALS LIMITED |  | 1650 litre single compartment mini trailer tankwagon Tank Serial No: 1620 | 3.1C |  | Trailer Tankwagon |  | Test Certificate valid 5 years
TAN07020 |  | 2007-05-11 | MAINLINE SHEETMETALS LIMITED |  | 1650 litre single compartment mini trailer tankwagon Tank Serial No: 1723 | 3.1C |  | Trailer Tankwagon |  | Test Certificate valid 5 years
TAN07021 |  | 2007-05-18 | TANKER ENGINEERING SPECIALISTS LIMITED |  | 45,000 litre six compartment, 4 axle semi-trailer tankwagon Chassis No: 7A8H9000207125794 Tank Serial No: T7867 | 3.1A |  | Trailer Tankwagon |  | Test Certificate valid 5 years
TAN07022 |  | 2007-06-06 | FUELQUIP (NZ) LIMITED |  | 1100 litre single compartment trailer tankwagon Tank Serial No: 00119 | 3.1D |  | Trailer Tankwagon |  | Test Certificate valid 5 years
TAN07023 |  | 2007-06-07 | FUELQUIP (NZ) LIMITED |  | 1100 litre single compartment trailer tankwagon Tank Serial No: 00120 | 3.1D |  | Trailer Tankwagon |  | Test Certificate valid 5 years
TAN07024 |  | 2007-06-08 |  |  | 1100 litre single compartment trailer tankwagon Tank Serial No: 00121 | 3.1D |  | Trailer Tankwagon |  | Test Certificate valid 5 years
TAN07025 |  | 2007-06-09 | FUELQUIP (NZ) LIMITED |  | 1100 litre single compartment trailer tankwagon Tank Serial No: 00122 | 3.1D |  | Trailer Tankwagon |  | Test Certificate valid 5 years
TAN07026 |  | 2007-06-10 | FUELQUIP (NZ) LIMITED |  | 1100 litre single compartment trailer tankwagon Tank Serial No: 00123 | 3.1D |  | Trailer Tankwagon |  | Test Certificate valid 5 years
TAN07027 |  | 2007-06-11 | FUELQUIP (NZ) LIMITED |  | 1100 litre single compartment trailer tankwagon Tank Serial No: 00124 | 3.1D |  | Trailer Tankwagon |  | Test Certificate valid 5 years
TAN07028 |  | 2007-06-12 | FUELQUIP (NZ) LIMITED |  | 1100 litre single compartment trailer tankwagon Tank Serial No: 00125 | 3.1D |  | Trailer Tankwagon |  | Test Certificate valid 5 years
TAN07029 |  | 2007-06-13 | FUELQUIP (NZ) LIMITED |  | 1100 litre single compartment trailer tankwagon Tank Serial No: 00126 | 3.1D |  | Trailer Tankwagon |  | Test Certificate valid 5 years
TAN07030 |  | 2007-06-14 | FUELQUIP (NZ) LIMITED |  | 1100 litre single compartment trailer tankwagon Tank Serial No: 00127 | 3.1D |  | Trailer Tankwagon |  | Test Certificate valid 5 years
TAN07031 |  | 2007-06-15 | FUELQUIP (NZ) LIMITED |  | 1100 litre single compartment trailer tankwagon Tank Serial No: 00128 | 3.1D |  | Trailer Tankwagon |  | Test Certificate valid 5 years
TAN07032 |  | 2007-06-08 | TANKER ENGINEERING SPECIALISTS LIMITED |  | 5,500 litre single compartment rigid mini tankwagon Chassis No: JALFRR33L47000266 Tank Serial No: T8101 | 3.1D |  | Rigid |  | Test Certificate valid 5 years
TAN07033 |  |  | TRANSPACIFIC INDUSTRIAL SOLUTIONS |  | Chassis No: Tank Serial No:
TAN07034 |  | 2007-06-29 | LOWES INDUSTRIES LIMITED |  | 5,000 litre two compartment 4x2 rigid tankwagon Chassis No: JLFFK617KOKK00832 Tank Serial No: J20158 | 3.1A |  | Rigid |  | Test Certificate valid 5 years
TAN07035 |  | 2007-05-18 | TANKER ENGINEERING SPECIALISTS LIMITED |  | 45,000 litre six compartment 4 axle sem-trailer tankwagon Chassis No: 7A8H900020746142 Tank Serial No: T7868 | 3.1A |  | Trailer Tankwagon |  | Test Certificate valid 5 years
TAN07036 |  | 2007-07-03 | PETROLEUM SERVICES LIMITED |  | 7,000 litre single compartment rigid tankwagon Chassis No: JNBPKB21500L00054 Tank Serial No: T8100 | 3.1D |  | Rigid |  | Test Certificate valid 5 years
TAN07037 |  | 2007-07-09 | LOWES INDUSTRIES LIMITED |  | 11,300 litre three compartment rigid tankwagon Chassis No: FE3HK10032KA Tank Serial No: J19315 | 3.1A, 3.1A - C |  | Rigid |  | Test Certificate valid 5 years
TAN07038 |  | 2007-07-16 | TANKER ENGINEERING SPECIALISTS LIMITED |  | 14,000 litre four compartment rigid tankwagon Chassis No: JALCYZ1L67000036 Tank Serial No: T8062 | 3.1A |  | Rigid |  | Test Certificate valid 5 years
TAN07039 |  | 2007-07-26 | LOWES INDUSTRIES LIMITED |  | 20,000 litre four compartment rigid tankwagon Chassis No: YV5S02G0D129151 Tank Serial No: J19800 | 3.1A |  | Rigid |  | Test Certificate valid 5 years
TAN07040 |  | 2007-07-26 | TANKER ENGINEERING SPECIALISTS LIMITED |  | 6,200 litre dual compartment rigid mini-tankwagon Chassis No: JMBMKB21055K01385 Tank Serial No: T8128 | 3.1D |  | Rigid |  | Test Certificate valid 5 years
TAN07041 |  | 2007-07-27 | SEAVIEW ENGINEERING SERVICES LIMITED |  | 18000 litre four compartment 8 x 4 rigid tankwagon Chassis No: YV5JSW0G46D128900 Tank Serial No: SVE085 | 3.1A |  | Rigid |  | Test Certificate valid 5 years
TAN07042 |  | 2007-08-22 | TANKER SOLUTIONS LIMITED |  | 20,200 litre four compartment 8 x4 rigid tankwagon Chassis No: 6F2-SKAT006DN30242 Tank Serial No: L1000-04 Fleet No: 3334 | 3.1A |  | Rigid |  | Test Certificate valid 5 years
TAN07043 |  | 2007-08-22 | TANKER SOLUTIONS LIMITED |  | 20,000 litre four compartment 8 x 4 tankwagon Chassis No:6F2-SKAT006DN30070 Tank Serial No:L1006-03 Fleet No: 3333 | 3.1A |  | Rigid |  | Test Certificate valid 5 years
TAN07044 |  | 2007-08-22 | TANKER SOLUTIONS LIMITED |  | 20,000 litre four compartment 8 x 4 rigid tankwagon Chassis No: 6F2-SKAT006DN30047 Tank Serial No:L1006-01 Fleet No: 3332 | 3.1A |  | Rigid |  | Test Certificate valid 5 years
TAN07045 |  | 2007-08-22 | TANKER SOLUTIONS LIMITED |  | 20,000 litre four compartment 8 x 4 rigid tankwagon Chassis No: 6F2-SKAT00-5DM30446 Tank Serial No:L1006-02 Fleet No: 3331 | 3.1A |  | Rigid |  | Test Certificate valid 5 years
TAN07046 |  | 2007-08-24 | SEAVIEW ENGINEERING SERVICES LIMITED |  | 25,000 litre five compartment four axle dog trailer tankwagon Chassis No: 7A8H9000207725404 Tank Serial No:SVE087 | 3.1A |  | Dog trailer tankwagon |  | Test Certificate valid 5 years
TAN07047 |  | 2007-08-22 | LOWES INDUSTRIES LIMITED |  | 20,000 litre four compartment 8x4 rigid Volvo Fm12 tankwagon Chassis No: YV5JSO2G77D129244 Tank Serial No:J19466A | 3.1A |  | Rigid |  | Test Certificate valid 5 years
TAN07048 |  | 2007-08-22 | LOWES INDUSTRIES LIMITED |  | 4,000 litre two compartment 4x2 rigid Isuzu NPR450L tankwagon Chassis No:JAANPR75P67100158 Tank Serial No:TES T5222 | 3.1A |  | Rigid |  | Test Certificate valid 5 years
TAN07049 |  | 2007-08-23 | PETROLEUM SERVICES LIMITED |  | 5,000 L mini tanker Registration No: EBK486 VIN No: JLFFK617K0KK00799 | 3.1D, 6.1E, 6.3B, 6.7B, 9.1B
TAN07050 |  | 2007-09-13 | TANKER ENGINEERING SPECIALISTS LIMITED |  | 32,100 liter five compartment tri-axle semi trailer tankwagon Chassis No: 7A8H9000207180853 Tank Serial No:T7990 | 3.1A |  | Semi |  | Test Certificate valid five years
TAN07051 |  | 2007-09-18 | TANKER ENGINEERING SPECIALISTS LIMITED |  | 6,000 litre single compartment 4 x 2 rigid Hino GD1 mini diesel tankwagon Chassis No: JHDGD1JLPXXX11185 Tank Serial No: T8219 | 3.1D |  | Rigid |  | Test Certificate valid five years
TAN07052 |  | 2007-10-12 | FUELQUIP (NZ) LIMITED |  | 1100 litre single compartment Class 3.1D trailer tankwagon Tank Serial No: 00129 | 3.1 D |  | Trailer Tankwagon |  | Test Certificate valid five years
TAN07053 |  | 2007-10-12 | FUELQUIP (NZ) LIMITED |  | 1100 litre single compartment Class 3.1D trailer tankwagon Tank Serial No: 00130 | 3.1 D |  | Trailer Tankwagon |  | Test Certificate valid five years
TAN07054 |  | 2007-10-12 | FUELQUIP (NZ) LIMITED |  | 1100 litre single compartment Class 3.1D trailer tankwagon Tank Serial No: 00131 | 3.1 D |  | Trailer Tankwagon |  | Test Certificate valid five years
TAN07055 |  | 2007-10-12 | FUELQUIP (NZ) LIMITED |  | 1100 litre single compartment Class 3.1D trailer tankwagon Tank Serial No: 00132 | 3.1 D |  | Trailer Tankwagon |  | Test Certificate valid five years
TAN07056 |  | 2007-10-12 | FUELQUIP (NZ) LIMITED |  | 1100 litre single compartment Class 3.1D trailer tankwagon Tank Serial No: 00133 | 3.1 D |  | Trailer Tankwagon |  | Test Certificate valid five years
TAN07057 |  | 2007-10-12 | FUELQUIP (NZ) LIMITED |  | 1100 litre single compartment Class 3.1D trailer tankwagon Tank Serial No: 00134 | 3.1 D |  | Trailer Tankwagon |  | Test Certificate valid five years
TAN07058 |  | 2007-10-12 | FUELQUIP (NZ) LIMITED |  | 1100 litre single compartment Class 3.1D trailer tankwagon Tank Serial No: 00135 | 3.1 D |  | Trailer Tankwagon |  | Test Certificate valid five years
TAN07059 |  | 2007-10-12 | FUELQUIP (NZ) LIMITED |  | 1100 litre single compartment Class 3.1D trailer tankwagon Tank Serial No: 00136 | 3.1 D |  | Trailer Tankwagon |  | Test Certificate valid five years
TAN07060 |  | 2007-10-12 | FUELQUIP (NZ) LIMITED |  | 1100 litre single compartment Class 3.1D trailer tankwagon Tank Serial No: 00137 | 3.1 D |  | Trailer Tankwagon |  | Test Certificate valid five years
TAN07061 |  | 2007-10-12 | FUELQUIP (NZ) LIMITED |  | 1100 litre single compartment Class 3.1D trailer tankwagon Tank Serial No:00138 | 3.1 D |  | Trailer Tankwagon |  | Test Certificate valid five years
TAN07062 |  | 2007-10-19 | TANKER SOLUTIONS LIMITED |  | 20,000 litre four compartment 8 x4 rigid, Volvo FM12 rigid tankwagon Chassis No: YV5JSW0G770128973 Tank Serial No:SVE053 | 3.1 A |  | Rigid |  | Test Certificate valid five years
TAN07063 |  | 2007-10-08 | LOWES INDUSTRIES LIMITED |  | 20,000 litre four compartment 8 x 4 rigid Volvo FM12 tankwagon Chassis No: YV5JS02G77D129308 Tank Serial No:J19466B | 3.1a |  | Rigid |  | Test Certificate valid 5 years
TAN07064 |  | 2007-10-18 | TANKER ENGINEERING SPECIALISTS LIMITED |  | 4,450 litre single compartment 4 x 2 rigid Isuzu NPR450M Mini Tankwagon Chassis No: NoJAANPR75L67102363 Tank Serial No:t8266 | 3.1D |  | Rigid mini tankwagon |  | Test Certificate valid 5 years
TAN07065 |  | 2007-10-18 | TANKER ENGINEERING SPECIALISTS LIMITED |  | 45,000 litres six compartment 4 axle semi-trailer tankwagon Chassis No: 7A8H9000207930593 Tank Serial No: T7903 | 3.1a |  | SEMI TRAILER |  | Test Certificate valid 5 years
TAN07066 |  | 2007-10-18 | TANKER ENGINEERING SPECIALISTS LIMITED |  | 45,000 litre six compartment 4 axle semi trailer tankwagon Chassis No: 7A8H9000207166851 Tank Serial No: T7904 | 3.1a |  | semi trailer |  | Test Certificate valid 5 years
TAN07067 |  | 2007-11-02 | TANKER ENGINEERING SPECIALISTS LIMITED |  | 18,000 litre five compartment 8 x 4 rigid Mitsubishi FS430K6 tankwagon Chassis No: NoJMAFS52JSOKN00326 Tank Serial No:T8131 | 3.1a |  | Rigid |  | Test Certificate valid 5 years
TAN07068 |  | 2007-11-03 | TANKER ENGINEERING SPECIALISTS LIMITED |  | 4,000 litre single compartment 4 x 2 rigid Hino 427R mini tankwagon. Chassis No: JHFYU22H200001193 Tank Serial No:t8260 | 3.1D |  | Rigid |  | Test Certificate valid 5 years
TAN07069 |  | 2007-11-08 | FUELQUIP (NZ) LIMITED |  | 1950 litre single compartment Class 3.1D trailer tankwagon Tank Serial No: 00139 | 3.1 D |  |  |  | Test Certificate valid 5 years
TAN07070 |  | 2007-11-19 | LOWES INDUSTRIES LIMITED |  | 45,000 litre six compartment quad axle Semitrailer tank wagon Chassis No: 7A8H9000207403087 Tank Serial No: J20614 | 3.1A |  | Rigid tankwagon |  | Test Certificate valid five years
TAN07071 |  | 2007-11-23 | PATCHELL INDUSTRIES LIMITED |  | 46,000 litre six compartment 4 axle semi-trailer tankwagon Chassis No: 7A8KJOJ0207070303 Tank Serial No:PSL070303 | 3.1B |  | Semi Trailer tankwagon |  | Test Certificate valid five years
TAN07072 |  | 2007-11-23 | SEAVIEW ENGINEERING SERVICES LIMITED |  | 20,000 litre four compartment 8 x 4 rigid Volvo FM440 rigid tankwagon Chassis No: YV5JS02G36D128865 Tank Serial No:SVE088 | 3.1A |  | Rigid |  | Test Certificate valid five years
TAN07073 |  | 2007-11-22 | FUELQUIP (NZ) LIMITED |  | 1100 litre single compartment Class 3.1D trailer tankwagon Tank Serial No:00140 | 3.1D |  | Trailer Tankwagon |  | Test Certificate valid five years
TAN07074 |  | 2007-11-22 | FUELQUIP (NZ) LIMITED |  | 1100 litre single compartment Class 3.1D trailer tankwagon Tank Serial No:00141 | 3.1D |  | Trailer Tankwagon |  | Test Certificate valid five years
TAN07075 |  | 2007-11-22 | FUELQUIP (NZ) LIMITED |  | 1100 litre single compartment Class 3.1D trailer tankwagon Tank Serial No:00142 | 3.1D |  | Trailer Tankwagon |  | Test Certificate valid five years
TAN07076 |  | 2007-11-22 | FUELQUIP (NZ) LIMITED |  | 1100 litre single compartment Class 3.1D trailer tankwagon Tank Serial No:00143 | 3.1D |  | Trailer Tankwagon |  | Test Certificate valid five years
TAN07077 |  | 2007-11-22 | FUELQUIP (NZ) LIMITED |  | 1100 litre single compartment Class 3.1D trailer tankwagon Tank Serial No:00144 | 3.1D |  | Trailer Tankwagon |  | Test Certificate valid five years
TAN07078 |  | 2007-11-22 | FUELQUIP (NZ) LIMITED |  | 1100 litre single compartment Class 3.1D trailer tankwagon Tank Serial No:00145 | 3.1D |  | Trailer Tankwagon |  | Test Certificate valid five years
TAN07079 |  | 2007-11-22 | FUELQUIP (NZ) LIMITED |  | 1100 litre single compartment Class 3.1D trailer tankwagon Tank Serial No:00146 | 3.1D |  | Trailer Tankwagon |  | Test Certificate valid five years
TAN07080 |  | 2007-11-22 | FUELQUIP (NZ) LIMITED |  | 1100 litre single compartment Class 3.1D trailer tankwagon Tank Serial No:00147 | 3.1D |  | Trailer Tankwagon |  | Test Certificate valid five years
TAN07081 |  | 2007-11-22 | FUELQUIP (NZ) LIMITED |  | 1100 litre single compartment Class 3.1D trailer tankwagon Tank Serial No:00148 | 3.1D |  | Trailer Tankwagon |  | Test Certificate valid five years
TAN07082 |  | 2007-11-22 | FUELQUIP (NZ) LIMITED |  | 1100 litre single compartment Class 3.1D trailer tankwagon Tank Serial No:00149 | 3.1D |  | Trailer Tankwagon |  | Test Certificate valid five years
TAN07083 |  | 2007-11-19 | BP OIL NEW ZEALAND LIMITED - Air BP |  | Two compartment 17,130 litre aircraft refueller. Volvo FLE 6x2 Tank Serial No: ECN715 | JetA-1 3.1C, 6.1E, 6.3B, 9.1B
TAN07084 |  | 2007-12-05 | TANKER ENGINEERING SPECIALISTS LIMITED |  | 20,000 litre four compartment 8x4 rigid Scania tank wagon. Chassis No: XLER8X40005172319 Tank No: T 8092 | 3.1A |  | Rigid |  | Test Certificate valid for five years from the date of registration.
TAN07085 |  | 2007-12-05 | TANKER ENGINEERING SPECIALISTS LIMITED |  | 45,000 litre six compartment 4 axle semi-trailer tankwagon. Chassis No: 7A8H9000207401077 Tank Serial No: T7948 | 3.1A |  | Semi trailer tank wagon |  | Test Certificate valid for five years from the date of registration.
TAN07086 |  | 2007-12-13 | NOVA GAS LIMITED |  | Addition of fixed piping to trailer D118 K
TAN07087 |  | 13//12/07 | NOVA GAS LIMITED |  | New LPG demountable pump skid
TAN08001 |  | 2007-11-08 | FUELQUIP (NZ) LIMITED |  | 1950 litre single compartment Class 3.1D trailer tankwagon Tank Serial No: 00150 | 3.1 D |  | trailer tankwagon |  | Test Certificate valid for five years from the date of registration.
TAN08002 |  | 2007-12-21 | TANKER ENGINEERING SPECIALISTS LIMITED |  | 6,200 litre two compartment 4 x 2 rigid mitsubishi FK200K6 Mini diesel tankwagon . Chassis No. JLFFK617K0KK00891. Tank serial No. T8344 | 3.1 D |  | Mini diesel tankwagon |  | Test Certificate valid for five years from the date of registration.
TAN08003 |  | 2008-02-02 | JOHN RUSSELL ENGINEERING LIMITED |  | 1,800 litre single Compartment aboveground Integral bunded diesel storage tank, 1.16m. Dia. x 1.77m. Long x 3mm. Gr250 mild steel shell end and secondary containment. AS1692 - Cat. 2 tank | 3.1D |  |  |  | Test Certificate valid for five years from the date of registration.
TAN08004 |  | 2008-02-02 | JOHN RUSSELL ENGINEERING LIMITED |  | 3000 litre single compartment aboveground Intergral bunded diesel storage tank, 1.6m. Dia. x 1.6m. Long x 5mm. Gr250 mild steel shell, end and secondary containment. AS1692, Cat. 4 tank | 3.1D |  |  |  | Test Certificate valid for five years from the date of registration.
TAN08005 |  | 2008-02-02 | JOHN RUSSELL ENGINEERING LIMITED |  | 5,000 litre single compartment aboveground Integral bunded diesel storage tank, 1.9m. Dia. x 2.0m. Long x 6mm. Gr250 mild steel shell, end and secondary containment. AS1692 - 2006 Cat. 4 tank. | 3.1D |  |  |  | Test Certificate valid for five years from the date of registration.
TAN08006 |  | 2008-02-02 | JOHN RUSSELL ENGINEERING LIMITED |  | 10,000 litre single compartment aboveground Integral bunded diesel storage tank, 2.3m. Dia. x 2.35m. Long x 6mm. Gr250 mild steel shell, end and secondary containment. AS1692 Cat. 4 tank | 3.1D |  |  |  | Test Certificate valid for five years from the date of registration.
TAN08007 |  | 2008-02-02 | JOHN RUSSELL ENGINEERING LIMITED |  | 19600 litre single compartment aboveground Integral bunded diesel storage tank, 2.3m. Dia. X 4.8m. Long x 6mm. Gr250 mild steel shell, end and secondary containment. AS1692 - 2006 Cat. 4 tank. | 3.1D |  |  |  | Test Certificate valid for five years from the date of registration.
TAN08008 |  |  | LOWES INDUSTRIES LIMITED |  | 5,800 litre two compartment 4x2 rigid Fuso tankwagon Chassis No.JLFFK61FL0KK00584. Tank serial No. J21093 | 3.1D |  |  |  | Test Certificate valid for five years from the date of registration.
TAN08009 |  |  | TANKER ENGINEERING SPECIALISTS LIMITED |  | 24,000 litre four compartment front semi-trailer tankwagon. Chassis No. 7A8H9000207080781. Tank Serial No. T 8113F. | 3.1A
TAN08010 |  |  | TANKER ENGINEERING SPECIALISTS LIMITED |  | 22,000 litre three compartment rear semitrailer tankwagon. Chassis No. 7A8H9000207477162. Tank serial No. T8113R | 3.1A
TAN08011 |  |  | TANKER ENGINEERING SPECIALISTS LIMITED |  | 5,000 litre single compartment 4 x 2 rigid Mitsubishi FK617KS Mini tankwagon Chassis No. JLFFK617K0KK01015 Tank serial no. T8346 | 3.1A-D |  |  |  | Test Certificate valid for five years from the date of registration.
TAN08012 |  |  | TANKER SOLUTIONS LIMITED |  | 45,000 litre five compartment quad axle semitrailer tankwagon Chassis No. 5HTZF454476K03601 Tank serial No. L1036-01 Fleet No. 2325 | 3.1A
TAN08014 |  |  | TANKER ENGINEERING SPECIALISTS LIMITED |  | 20,000 litre four compartment 8x4 rigid Scania tankwagon. Chassis No. XLER8X40005172318 Tank Serial No. T8278 | 3.1A
TAN08015 |  |  | SEAVIEW ENGINEERING SERVICES LIMITED |  | 18,000 litre four compartment 8x4 rigid Volvo tankwagon Chassis No. YV5JSW0G47D129840. Tank Serial No. SVE89 | 3.1A
TAN08016 |  |  | TANKER ENGINEERING SPECIALISTS LIMITED |  | 45,000 litre six compartment 4 axle semi-trailer tankwagon Chassis No. 7A8H9000207432113 Tank Serial No. T8112 | 3.1A
TAN08017 |  |  | TANKER SOLUTIONS LIMITED |  | 45,000 litre five Compartment quad axle semitrailer tankwagon Chassis No. 5HTZF454476K03602. Tank Serial No. L1036-02 Fleet No. 2326 | 3.1A
TAN08018 |  |  | TANKER SOLUTIONS LIMITED |  | 45,000 litre five Compartment quad axle semitrailer tankwagon Chassis No. 5HTZF454476K03603. Tank Serial No. L1036-03 Fleet No. 2327 | 3.1A
TAN08019 |  |  | TANKER ENGINEERING SPECIALISTS LIMITED |  | 23,000 four compartment front semi trailer tankwagon. Chassis No. 7A8H9000208808491 Tank serial no. T8319F | 3.1A
TAN08020 |  |  | TANKER ENGINEERING SPECIALISTS LIMITED |  | 22,000 litre three compartment rear semi-trailer tankwagon Chassis no. 7A8H9000208354033 Tank serial no. T 8319R | 3.1A
TAN08021 |  | 2008-03-24 | CEM INTERNATIONAL PTY LTD |  | 46,900 litre single compartment quad axle semitrailer LPG tankwagon Vin No. 6T9T25V9780AJG001 Tank serial No. 070143A. | 2D
TAN08022 |  | 2008-03-24 | CEM INTERNATIONAL PTY LTD |  | 46,900 litre single compartment quad axle semitrailer LPG tankwagon Vin No. 6T9T25V9780AJG002 Tank serial No. 070143B. | 2D
TAN08023 |  | 2008-03-10 | SALTERS CARTAGE LIMITED |  | Three Compartment 4,900 litre Vacuum Trailer tankwagon. Reg No ; Salt 19, Tank No. Mascoflex 412. Chassis No. XLRAD85XCOE7590256. | 3A
TAN08024 |  | 2008-04-26 | TANKER ENGINEERING SPECIALISTS LIMITED |  | 6,000 litre single compartment 4 x 2 rigid Isuzu FRR500F Mini diesel tankwagon Chassis No JALFRR34L67000043 Tank Serial No. T8322 | 3.1 D
TAN08025 |  | 2008-05-12 | TANKER ENGINEERING SPECIALISTS LIMITED |  | 1,990 litre two compartment 4 x 2 rigid Mitsubishi Canter Mini Fuel Recovery tankwagon Chassis No. 7A8CJ050802481818 Tank Serial no. T8402 | 3.1A-D
TAN08026 |  | 2008-05-20 | TANKER SOLUTIONS LIMITED |  | 25,000 litre five compartment quad axle dog trailer tankwagon Chassis No 7A8H9000208000001 Tank Serial No. L1051-01 | 3.1A |  | Dog Trailer tankwagon |  | Test Certificate valid for five years from the date of registration.
TAN08027 |  | 2008-05-28 | TANKER ENGINEERING SPECIALISTS LIMITED |  | 40,000 litre six compartment aviation steering tri axle semitrailer tankwagon. Chassis No 7A8H9000208857527 Tank Serial No. T8286 | 3.1A-D |  | Semi Trailer Tankwagon |  | Test Certificate valid for five years from the date of registration.
TAN08028 |  | 2008-05-22 | SEAVIEW ENGINEERING SERVICES LIMITED |  | 18,000 litre four compartment 8x4 rigid Mitsubishi tankwagon Chassis No JLAFS52JS0KN00390 Tank Serial No: SES 91 | 3.1A |  | Rigid |  | Test Certificate valid for five years from the date of registration.
TAN08029 |  | 2008-05-20 | LOWES INDUSTRIES LIMITED |  | 20,000 litre four compartment 8x4 rigid Scania tank wagon. Chassis No XLEP8X40005194111 Tank Serial No. J21072 | 3.1D |  | Rigid |  | Test Certificate valid for five years from the date of registration.
TAN08030 |  | 2008-06-12 | TANKER SOLUTIONS LIMITED |  | 20,000 litre four compartment quad axle dog trailer tankwagon Chassis No. 7A8H900020800002 Tank Serial No. L1050-01 | 3.1A
TAN08031 |  | 2008-06-12 | TANKER SOLUTIONS LIMITED |  | 20,000 litre four compartment quad axle dog trailer tankwagon Chassis No. 7A8H900020800003 Tank Serial No. L1050-02 | 3.1A
TAN08032 |  | 2008-07-03 | TANKER ENGINEERING SPECIALISTS LIMITED |  | 40,000 lire six compartment aviation steerin tri axle semitrailer tankwagon. Chassis No. 7A8H9000208092784 Tank Serial No. T8287 | 3.1A-D Flammable liquids
TAN08033 |  | 2008-07-02 | CONSOLIDATED ENGINEERING COMPANY LIMITED |  | 25,000 litre Semi Trailer Serial No. 13080-1-08 | Initially classes 6,8,9
TAN08034 |  | 2008-07-02 | CONSOLIDATED ENGINEERING COMPANY LIMITED |  | Prime mover Registration number ELE151, 2008 Mack Trident VIN No. 6FMF08C698D714766 | Classes 3,6,8,9
TAN08035 |  | 2008-07-02 | CONSOLIDATED ENGINEERING COMPANY LIMITED |  | Prime mover Registration number Eke334, 2008 Mack Trident VIN No. 6FMF08C698D714740 | Classes 3,6,8,9
TAN08036 |  | 2008-07-05 | LOWES INDUSTRIES LIMITED |  | 48,500 litre single compartment quad axle semitrailer LPG tankwagon Vin No LLPGT - 20600 Tank Serial No. 155353 | 2D LPG
TAN08037 |  | 2008-07-18 |  |  | G.A 7000 litre Class3-A Tanker 1995 Mitsubishi FV273K Registration Number TS9369 | 3.1A, 3.1B, 3.1C | 2010-07-18 |  |  | COM08022
TAN08038 |  | 2008-08-01 | LOWES INDUSTRIES LIMITED |  | 40,000 litre six compartment tri axle Jet A1 aviation semitrailer tankwagon. Chassis No. LTAT1 - 21094B Tank serial No. J21094. | 3.1A-D |  |  |  | Design Specification Flammable Liquieds Tankwagon Code of Practice.
TAN08039 |  | 2008-08-08 | FUELQUIP (NZ) LIMITED |  | 195 litre single compartment Class 3.1a trailer tankwagon | 3.1A |  | Design Specification: Flammable Liquids Tankwagon Code Appendix B.
TAN08040 |  | 2008-08-17 | SEAVIEW ENGINEERING SERVICES LIMITED |  | 18,000 litre four compartment Volvo FM440 rigid 8 x 4 tankwagon. Chassis No. YV5JSW0G38D130267. Tank Serial No. SVE092 | 3.1 A
TAN08041 |  | 2008-08-16 | LOWES INDUSTRIES LIMITED |  | 40000 litre six compartment tri axle Class 3.1A-D aviation semitrailer tankwagon. Chassis No. LTAT1 - 21094A Tank serial No. J21094aA | 3.1A-D |  | Design Specification: Flammable Liquids Tankwagon Code of Practice.
TAN08042 |  | 2008-08-23 | TANKER ENGINEERING SPECIALISTS LIMITED |  | 18,000 litre five compartment 4 axle full trailer tankwagon Chassis No. 7A8H9000208833510 | 3.1A |  | Design Specification: Flammable Liquids Tankwagon Code of Practice.
TAN08043 |  | 2008-03-06 | ROADMASTER LIMITED |  | 5 axle B-Train. Model SS-3A-9.6B Capacity 2 at 6,950 litres. Serial No. 518, GVW 24,000kg, Built 1995. Registration Number 8554A | 3.1A, 3.1B, 3.1C |  | Subject to Compliance Plan COM08013 3 Monthly service inspections.
TAN08044 |  | 2008-08-25 | EDGE TRANSPORT ENGINEERS LIMTED |  | 2000 litre single compartment intermediate baffle kerosene trailer tankwagon | 3.1C Kerosene |  | Design Specification: Flammable Liquids Tankwagon Code of Practice Appendix B
TAN08045 |  | 2008-08-25 | TANKER ENGINEERING SPECIALISTS LIMITED |  | 20,000 litre four compartment 8 x 4 DAF rigid tankwagon. Chassis No. XLRAD85MCOE774759. Tank Serial No. T 8460 | 3.1A-3.1D |  | Design Specification: Flammable Liquids Tankwagon Code of Practice.
TAN08046 |  | 2008-08-28 | TANKER ENGINEERING SPECIALISTS LIMITED |  | 4,000 litre single compartment 4 x 2 rigid Hino 300 Mini tankwagon Chassis No. JHFYU22H800001683 Tank Serial No. T8571 | 3.1 D
TAN08047 |  | 2008-09-01 | TANKER ENGINEERING SPECIALISTS LIMITED |  | 45,000 litre six compartment quad axle semitrailer tank wagon Chassis No. 7A8H9000208374074 Tank serial No. T8416 | 3.1 A-D
TAN08048 |  | 2008-09-05 | TANKER ENGINEERING SPECIALISTS LIMITED |  | 45,000 litre six compartment quad axle semitrailer tankwagon Chassis No. 7A8H9000208877562. Tank serial No. T8418 | 3.1 A-D
TAN08049 |  | 2008-09-10 | SEAVIEW CUSTOM ENGINEERING LIMITED |  | 20,000 Litres HSNOCOP: 6-1 Registration No. ENR448 Make: DAF Model: CF85.460 Chassis No. XLRAD85MC0E774354 | 3.1A, 6.1E, 6.3B, 6.7B, 9.1B |  | Owner: RD Petroleum
TAN08050 |  | 2008-09-19 |  |  | B1GMAK GA 7000 ltr Class 3-A Tanker Nissan CW380 Mikado SWB 6 x 4 1997 Chassis No. NBEWB451CCKC00206 VIN No. JNBCWB45100K00206 | 3-A |  | Transpacific Industrial Solutions |  | Compliance Plan COM08020 3 Monthly service inspections
TAN08051 |  | 31/09/2008 | TANKER SOLUTIONS LIMITED |  | 18,000 litre four compartment 8 x 4 rigid Volvo FM 84R tankwagon. Chassis No. YV5JSW0G68D130974 Tank Serial No. M1027-02 | Class 3.1A |  | Flammable Liquids Tankwagon Code of Practice
TAN08052 |  | 31/09/2008 | TANKER SOLUTIONS LIMITED |  | 18,000 litre four compartment 8 x 4 rigid Volvo FM 480 tankwagon. Chassis No. YV5JSW0G78D130580 Tank Serial No. M1027-01 | Class 3.1A |  | Flammable Liquids Tankwagon Code of Practice
TAN08053 |  | 31/09/2008 | TANKER SOLUTIONS LIMITED |  | 18,000 litre four compartment 8 x 4 rigid Volvo FM G420 tankwagon. Chassis No. YS2G8X40002031042 Tank Serial No. M1028-01 | Class 3.1A |  | Flammable Liquids Tankwagon Code of Practice
TAN08054 |  | 2008-10-16 | SEAVIEW ENGINEERING SERVICES LIMITED |  | 18,000 litre four compartment 4 axle full trailer tankwagon Chassis No. 7A8H9000207079755 Tank Serial No. SVE086 | Class 3.1A
TAN08055 |  | 2008-10-16 | TANKER ENGINEERING SPECIALISTS LIMITED |  | 18,000 four compartment 8 x 4 rigid Volvo FM 480 tankwagon Chassis No. YV5JSW0G77D130223 Tank Serial No. T8443 | Class 3.1A
TAN08056 |  | 2008-09-17 | LOWES INDUSTRIES LIMITED |  | 45,000 litre six compartment quad axle Class 3.1 A-D semitrailer tankwagon Chassis No. LQAT1-21385A Tank Serial No. J21385A | Class 3.1 A-D
TAN08057 |  | 2008-10-31 | MAINLINE SHEETMETALS LIMITED |  | 1350 litre single compartment intermediate baffle diesel trailer tankwagon | 3.1D |  | Flammable liquids tankwagon code Appendix B
TAN08058 |  | 2008-11-07 | TANKER ENGINEERING SPECIALISTS LIMITED |  | 45,000 litre six compartment quad axle semitrailer tankwagon Chassis No. 7A8H9000208816489 Tank Serial No. T8417 | 3.1A-D |  | Flammable liquids tankwagon Code of Practice
TAN08059 |  | 2008-11-10 | MARTIN ENGINEERING (PN) LIMITED |  | 1600 ltrw.c. single skin mild steel diesel bulk storage tank installed in a concrete bund and backfilled with gravel and over covered with a concrete slab. | 3.1D |  | Design specification: AS1692 : 2006 Cat 3.
TAN08060 |  | 2008-11-13 | SHARLAND ENGINEERING LIMITED |  | 1250L Diesel Fuel Trailer | Diesel 3.1D, 6.1E, 6.3B, 6.7B, 9.1B |  |  |  | Test certficiate becomes invalid following any changes to original drawaings and/or parameters
TAN08061 |  | TBA | ROADMASTER LIMITED |  | Class 3A vacuum tank wagon trailer 14000L. Model SS-3A-96B, Serial No. 139, DoM 1992 | Class 3A |  | owner: Transpacific industrial solutions, New Plymouth
TAN08062 |  | 2008-11-14 | TANKER ENGINEERING SPECIALISTS LIMITED |  | 6,500 litre two compartment 2 x 2 rigid Mitsubishi FK200 Mini tankwagon Chassis No JLFFK617HOKK00967 Tank Serial No. T8640 | 3.1A-D
TAN08063 |  | 2008-11-20 | TANKER ENGINEERING SPECIALISTS LIMITED |  | 6,300 litre two compartment 2 x 2 rigid Mitsubishi F250 Mini tankwagons Chassis No. JLFFK61FLOKK00312 Tank Serial No. T8677 | 3.1D
TAN08064 |  | 2008-11-28 | ECL TRANSPORT ENGINEERING LIMTED |  | 1350 litre single compartment Jet A1 and Avgas trailer tankwagon | 3.1A and 3.1C |  | Design Specification: Flammable Liquids Tankwagon Code Appendix B
TAN08065 |  | 2008-12-01 | LOWES INDUSTRIES LIMITED |  | 45,000 litre six compartment quad axle Class 3.1 A-D semitrailer tankwagon Chassis No. LQAT1-21385B Tank Serial No. J21385B | 3.1A-D |  | Design Specification: Flammable Liquids Tankwagon Code of Practice
TAN09001 |  | 2008-12-19 | MARTIN ENGINEERING (PN) LIMITED |  | 1500 litre single compartment Jet A1 and Avgas trailer tankwagon | 3.1A and 3.1C |  | Flammable liquids tankwagon code Appendix B
TAN09002 |  | 2008-12-23 | SEAVIEW ENGINEERING SERVICES LIMITED |  | 40,000 litre six compartment tri axle. Class 3.1A-D semitrailer tankwagon. Chassis No 7A8H9000208092786 Tank serial number SES93 | 3.1A-D |  | Design Specification: Flammable Liquids Tankwagon Code of Practice
TAN09003 |  | 2008-12-19 | LOWES INDUSTRIES LIMITED |  | 6,600 litre two compartment 4 x 2 Nissan rigid Class 3.1A-D tankwagon. Chassis No. JNBMKB21500K Tank Serial No. J22049 | 3.1A-D |  | Design Specification: Flammable Liquids Tankwagon Code of Practice
TAN09004 |  | 2009-01-22 | MAINLINE SHEETMETALS LIMITED | Mainline Sheetmetals Ltd, 209 Ellis St Hamilton PO Box 15161 FAB0018 (until 18/10/2019) FAN0009 (from 18/12/2019) | 700 L single compartment intermediate baffle diesel trailer tankwagon | 3.1D | Mainline Sheetmetals Ltd | Design Specification: Flammable Liquids Tankwagon Code appendix B | 2019-01-16 | FAB0018 (until 18/10/2019) FAN0009 (from 18/12/2019)
TAN09005 |  | 2009-01-22 | MAINLINE SHEETMETALS LIMITED | Mainline Sheetmetals Ltd, 209 Ellis St Hamilton PO Box 15161 FAB0018 (until 18/10/2019) FAN0009 (from 18/12/2019) | 1900 L single compartment intermediate baffle diesel trailer tankwagon | 3.1D | Mainline Sheetmetals Ltd | Design Specification: Flammable Liquids Tankwagon Code appendix B | 2019-01-16 | FAB0018 (until 18/10/2019) FAN0009 (from 18/12/2019)
TAN09006 |  | 2009-02-04 | TANKER SOLUTIONS LIMITED |  | 40,000 litre five compartment tri axle semitrailer tankwagon Chassis No. 3578NF8W000004 Vin No. 7A8H9000209054736. Tank Serial No. M1053-01. Fleet No. 2319 | 3.1A-D |  | Flammable liquids tankwagon Code of Practice.
TAN09007 |  | 2009-02-10 | TANKER ENGINEERING SPECIALISTS LIMITED |  | 18,000 litre five compartment 4x2 rigid Mitsubishi FS430S6 tankwagon. Chassis No. JMAFS52JSOKN00401. Tank Serial No. T8687 | 3.1A-D |  | Flammable liquids tankwagon Code of Practice.
TAN09008 |  | 2009-02-13 | TANKER SOLUTIONS LIMITED |  | 40,000 litre five compartment tri axle sermitrailer tankwagon Chassis No. 3578NF8W000005 Vin No. 7A8H9000209276949 Tank Serial No. M1053-02. | 3.1A-D |  | Flammable liquids tankwagon Code of Practice.
TAN09009 |  | 2009-02-20 | Tank - Consolidated Engineering Co, Wiri Trailer - Evans Engineering Co, Tokoroa |  | 25,000 litre semi trailer Manufacturer Year: 2008 VIN No. 7A85NOL0208813 Registration No: M772L Serial No. Trailer: 2813 Serial No. Tank: 13080-20-08 | Class 6, 8 and 9 hazardous liquids | Fluidex | 1995 MoH Tank Wagon CoP for Corrossives and Poisons
TAN09010 |  | 2009-02-26 | TANKER ENGINEERING SPECIALISTS LIMITED |  | 8,526 litre Mitsubishi Fighter FK250-L8 JLFFK62FL0KK00017 | 3.1D, 6.1E, 6.3B, 6.7B, 9.1B
TAN09011 |  | 2009-02-27 | TANKER SOLUTIONS LIMITED |  | 40,000 litre five compartment tri axle semitrailer tankwagon Chassis No. 3578NF8W000006 Vin No. 7A8H9000209940616. Tank Serial No. M1053-03. | 3.1A-D
TAN09012 |  | 2009-02-20 | COMMERCIAL AUTO'S LTD |  | 2000 litre single compartment intermediate baffle Avgas trailer tankwagon | 3.1A Aviation gasoline
TAN09013 |  | 2009-03-06 | LOWES INDUSTRIES LIMITED |  | 20,000 litres four compartment 8x4 Volvo FM12 rigid Class 3.1A-D tankwagon. Chassis No. YV5JSW0G28D130759. Tank serial No. J21810 | 3.1A-D
TAN09014 |  | 2009-03-16 | TANKER SOLUTIONS LIMITED |  | 45,000 litre five compartment quad axle semitrailer tankwagon VIN No. 7A8H9000209824503 Tank Serial No. M1054-01 | 3.1A-D |  | Design Specification: Flammable liquids Tankwagon Code of Practice.
TAN09015 |  | 2009-03-16 | TANKER SOLUTIONS LIMITED |  | 45,000 litre five compartment quad axle semitrailer tankwagon VIN No. 7A8H9000209695368 Tank Serial No. M1054-02 | 3.1A-D |  | Design Specification: Flammable liquids Tankwagon Code of Practice.
TAN09016 |  | 2009-03-25 | TANKER ENGINEERING SPECIALISTS LIMITED |  | 45,000 litre six compartment quad axle semitrailer tankwagon. Chassis no. 7A8H9000209018709. Tank serial no. T8764 | 3.1A-D |  | Design specification: Flammable liquids tankwagon code of practice
TAN09017 |  | 2009-03-31 | LOWES INDUSTRIES LIMITED |  | 45,000 litre six compartment quad axle. Class 3.1A-D semitrailer tank wagon. Chassis No. LQAT1 - 21385C Tank serial number J21385C | 3.1A-D |  | Design specification: Flammable liquids tankwagon code of practice
TAN09018 |  | 2009-04-22 | Tank Manufacturer: Richmond Engineering Limited Trailer Manufacturer: Dommett Fruehauf |  | Registration No.: 4LPM Description: B Train rear trailer, vacuum tank wagon Capacity: 2 x 7,000 litre compartments. Year: 1980 | Class 3.1A |  | Compliance Plan Approval No.: COM08018, approved 24/07/08
TAN09019 |  | 2009-04-23 | Tank Manufacturer: Fitzroy Engineering Trailer Manufacturer: Roadmaster Trailers |  | Registration No.: P922 Description: B Train rear trailer, vacuum tank wagon Capacity: 2 x 7,000 litre compartments Year: 1992 | Class 3.1A |  | Compliance Plan Approval No.: COM08002, approved 24/07/08
TAN09020 |  | 2009-04-23 |  |  | SB1249 1993 Nissan CP200 4 x 2 Vacuum Tank Wagon. 6200 litres | 3.1A, B, C or D
TAN09021 |  | 2009-03-27 |  |  | Hino Ranger PE-QGU 7000 litres Chassis No. JHDFG1JJPXXX12416 | 3.1 d, 6.1e, 6.3b, 6.7b, 9.1b |  | Design code: HSNOCOP 6-1 July 2008
TAN09022 |  | 2009-04-18 | LOWES INDUSTRIES LIMITED |  | 22,000 litre four compartment four axle dog trailer tankwagon Chassis No. J21846 Tank Serial No. J21846 | 3.1A-D
TAN09023 |  | 2009-04-24 | LOWES INDUSTRIES LIMITED |  | 22,000 litre four compartment four axle dog trailer tankwagon Chassis No. J21847 Tank Serial No. J21847 | 3.1A-D
TAN09024 |  | 2009-05-05 | JOHN RUSSELL ENGINEERING LIMITED |  | 1360 litres Trailer tank GA | 3.1D, 6.1E, 6.3B, 6.7B 9.1B | HSNOCOP6-1 July 2008.
TAN09025 |  | 2009-05-05 | LOWES INDUSTRIES (NORTH ISLAND) LIMITED |  | 5000 LITRE 1997 Mitsubishi, Registration No.TB6147 Model: FK190J 4 x 2 VIN No. 7A1FK1903RPA30037 | 3.1A, 3.1B, 3.1C | 1988 Flammable Liquids TWCOP
TAN09026 |  | 2008-12-18 | LIQUIP INTERNATIONAL PTY LTD AUSTRALIA |  | 12,000 litre two compartment rigid 6x4 Mitsubishi Fuso Shogun 370K6 Class 3.1A-D tankwagon, Chassis No. JLAFV51JKOKN00443 Tank Serial No. 0112 | 3.1A-D
TAN09027 |  | 2008-12-18 | LIQUIP INTERNATIONAL PTY LTD AUSTRALIA |  | 12,000 litre two compartment rigid 6x4 Mitsubishi Fuso Shogun 370K6 Class 3.1A-D tankwagon, Chassis No. JLAFV51JKOKN00445 Tank Serial No. 0111 | 3.1A-D
TAN09028 |  | 2009-04-24 | LOWES INDUSTRIES LIMITED |  | 40,000 litre semi-trailer tankwagon remount pressure vessel Serial No. 930120 Official No. 133255 VIN No. 7A8H9000294529138. | 2D LPG
TAN09029 |  | 2009-05-18 | TANKER ENGINEERING SPECIALISTS LIMITED |  | 5,350 litre single compartment 4 x 2 rigid Nissan MK240AS Mini tankwagon Chassis No. JNBMKB21500K02302 Tank Serial No. T8892 | 3.1A-D
TAN09030 |  | 2009-05-21 | LOWES INDUSTRIES LIMITED |  | 18,000 litre four copartment 8x4 Scania P420 rigid Class 3.1A tankwagon. Chassis No. XLEP8X40005220607 Tank Serial No. J22349 | 3.1A-D
TAN09031 |  | 2009-06-06 | LOWES INDUSTRIES LIMITED |  | 22,000 litre four compartment four axle dog trailer tankwagon Chassis No. J22280 Vin No. 7A8H9000209022280 Tank Serial No. J22280 | 3.1A-D
TAN09032 |  | 2009-06-14 | LOWES INDUSTRIES LIMITED |  | 5 tonne LPG single compartment 4x2 rigid tankwagon. Remount of LPG vessel on. 133218. VIN No. JALFSR3478000429. Tank Serial Number. 133218 | 2.1.1A
TAN09033 |  | 2009-06-21 | TANKER SOLUTIONS LIMITED |  | 18,000 litre four compartment 8x4 Scania G420 rigid Class 3.1A tankwagon Chassis No XLEG8X40005216455 Tank Serial No. N1005-01 | 3.1A-D
TAN09034 |  | 2009-06-19 | WATSON MECHANICAL LIMITED |  | 4,700 litre two compartment 4 x 2 rigid Isuzu Mini tankwagon Chassis No. 7a897150808000059 Tank Serial No. T3280 | 3.1C (jet A-1)
TAN09035 |  | 2009-04-23 | TRANSPACIFIC INDUSTRIAL SOLUTIONS |  | with tipping truck
TAN09036 |  | 2009-07-11 | HEIL ASIA |  | 20,000 litre four compartment Heil Asia tank serial number M1076-01 fitted to new 8x4 Volvo FM480 tankwagon. | 3.1A-D
TAN09037 |  | 2009-07-23 | LOWES INDUSTRIES LIMITED |  | 18,000 litre four compartment 8x4 Scania P420 rigid Class 3.1A tankwagon. Chassis No XLEP8X40005223380. Tank Serial No. J22350. | 3.1A-D
TAN09038 |  | 2009-07-23 | LOWES INDUSTRIES LIMITED |  | 21,000 litre four compartment 8x4 Volvo FM12 rigid Class 3.1A-D tankwagon. Chassis No. YV5JSW0G78D130806. Tank serial No. J22288 | 3.1A-D
TAN09039 |  | 2009-07-20 | LOWES INDUSTRIES LIMITED |  | 5 tonne LPG single compartment 4x2 rigid Nissan tankwagon. VIN No JNBPKC21500No1773. Tank Official No. 155396. | 2.1.1 A
TAN09040 |  | 2009-07-22 | ROADRUNNER MANUFACTURING (NZ) LIMITED |  | 1300 litre single compartment intermediate baffle diesel trailer tankwagon. | 3.1D
TAN09041 |  | 2009-08-02 | TANKER ENGINEERING SPECIALISTS LIMITED |  | 6,200 litre two compartment 4x2 Mitsubishi FK250 H8 rigid diesel tankwagon to Class 3.1A-D loadout. Chassis No JLFFK61FHOKK00382. Tank serial No. T8963 | 3.1A-D
TAN09042 |  | 2009-07-27 | PWE Consulting Engineering |  | 20,000 litre four compartment 8x4 Iveco Stralis rigid Class 3.1A tankwagon. Chassis No 6F2SKAT008DN30202. Tank Seriel No. J1031-02. | 3.1A
TAN09043 |  | 2009-08-07 |  |  | 20,000 litre Rigid Tank Wagon Vehical Make & Model: DAF CF85 460 Chassis No. XLRAD85MC0E822777 | 3.1A,6.1E,6.3B,6.7B,6.8B,9.1B
TAN09044 |  | 2009-08-23 | TANKER SOLUTIONS LIMITED |  | 23,000 litre four compartment dog trailer Chassis No 7A8H9000209953632 Tank Serial No. N1011-01 | 3.1a
TAN09045 |  | 2009-08-28 | TANKER ENGINEERING SPECIALISTS LIMITED |  | 6,000 litre single compartment 4 x 2 rigid Hino GD8 Mini Tankwagon Chassis No. JHDGD8JLKXXX10107 Tank Serial No. T9015 | 3.1D
TAN09046 |  | 2009-08-28 | TANKER ENGINEERING SPECIALISTS LIMITED |  | 6,000 litre single compartment 4 x 2 rigid Nissan MK240 Mini tankwagon Chassis No. JNBMKB21500K02323 Tank Serial No. T8986 | 3.1D
TAN09047 |  | 2009-08-28 | SEAVIEW ENGINEERING SERVICES LIMITED |  | 18,000 litre four compartment 8x4 tankwagon Chassis No. XLRAD85MC0E818688 Tank Serial no. SES96 | 3.1A
TAN09048 |  | 2009-08-28 | SEAVIEW ENGINEERING SERVICES LIMITED |  | 18,000 litre four compartment 8x4 tankwagon Chassis No. XLRAD85MC0E819838 Tank Serial no. SES95 | 3.1A
TAN09049 |  | 2009-09-07 | LIQUIP INTERNATIONAL PTY LTD AUSTRALIA |  | 17,200 litre two compartment rigid 6x4 Mercedes Benz Atego rigid tankwagon. Chassis No. WDB9702782L317215 Tank Serial No. 08-0110 | Class 3.1A-D tankwagon
TAN09050 |  | 2009-09-07 | LIQUIP INTERNATIONAL PTY LTD AUSTRALIA |  | 10,000 litre single compartment rigid 4x2 Mercedes Benz Atego rigid tankwagon. Chassis No. WDB9702782L34406 Tank Serial No. ta3767 | Class 3.1A-D tankwagon
TAN09051 |  | 2009-09-28 | KERRICK INDUSTRIES LIMITED |  | 1,200 litre single compartment, Vacuum spill recovery trailer tankwagon for Christchurch Airport. Vacuum tank design to AS1210 Class 3. Tank Serial Number 41434 | Clas 3.1A
TAN09052 |  | 2009-09-17 | TANKER SOLUTIONS LIMITED |  | 23,000 litre four compartment full trailer. Class 3.1A tankwagon Chassis No. 7A8H9000209953632 Tank serial no. N1011-01 | 3.1 A-D
TAN09053 |  | 2009-10-19 |  |  | 9,500 litre Vac Tank. ID: JALFVZ23M37000210 | Liquid contining suspended solids and classes 6 & 9 waste
TAN09054 |  | 2009-10-29 | NYMIC ENGINEERING LIMITED | NYMIC ENGINEERING LIMITED 19 Kilronan Place Wigram Christchurch 8042 FAN0007 | 1,350 litres Mobile Fuel Tanker | Transportation of diesel only hazard classification 3.1D, 6.1E, 6.3B, 6.7B, 9.1B | NYMIC ENGINEERING LIMITED |  | NA | FAB0023 (expired 13/06/2019) FAN0007
TAN09055 |  | 2009-11-06 | TANKER ENGINEERING SPECIALISTS LIMITED |  | 16800 litre four compartment tri acle semitrailer tankwagon Chassis No 7A8H9000209476155 Tank Serial No. T9011 | 8.1 and 6.1
TAN09056 |  | 2009-11-20 | LOWES INDUSTRIES LIMITED |  | 48500 litre single compartment quad axle semitrailer LPG tankwagon Vin No. LLPGT - 21894 Tank serial No. 081639 Official Number 155407 | 2D
TAN09057 |  | 2009-11-05 | ROADRUNNER MANUFACTURING (NZ) LIMITED |  | 1300 litre single compartment intermediate baffle aviation refueller trailer tankwagon fitted with Liquip PVV204 pressure/vacuum vent. | 3.1A, 3.1C ( kerosene including Jet A1, aviation turbine fuels)
TAN09058 |  | 2009-11-06 | TANKER ENGINEERING SPECIALISTS LIMITED |  | 24,000 litre six compartment tri axle semitrailer tankwagon Chassis No 7A8H9000209353033 Tank serial no. T8994 | a)Flamepro (Boracol 200 RH), S.G. 1.23, Class 6.1D / 9.1B, UN No. 3082 b) Liquid Boron, S.G 1.2, Class 6.4A, 6.8B and 9.1D, UN No. non allocated. C) K33 CCA Oxide, S.G. 1.8, Class 6.1B, 8.1A, UN No. 2994 d) Impretect C, S.G. 1.35, Class 6.1B, 8.2C, UN No. 2994
TAN09059 |  | 2009-11-26 | TANKER SOLUTIONS LIMITED |  | 18,000 litre four compartment 8x4 Scania P420 rigid Class 3.1A tankwagon. Chassis No XLEP8X40005218789. Tank Serial No. N1036-01 | 3.1A-D
TAN09060 |  | 2009-11-26 | TANKER SOLUTIONS LIMITED |  | 18,000 litre four compartment 8x4 Volvo FM480 rigid Class 3.1A tankwagon. Chassis No. YV5JSW0G09D131815 Tank Serial No. N1019-01 | 3.1A-D
TAN09061 |  | 2009-11-27 | TANKER SOLUTIONS LIMITED |  | 20,000 litre four compartment 8x4 Iveco Stralis rigid Class 3.1A tankwagon. Chassis No 6F2SKAT002DR30204. Tank Serial No. N1028-01 | 3.1A-D
TAN09062 |  | 2009-12-04 |  |  | Design code: UN Model Regulations, Chapter 6.5 Capacity: 1,000 litres Manufacture Year: 2009 | 3.1D,6.1E, 6.3B, 6.7B, 9.1B
TAN09063 |  | 2009-12-04 |  |  | Design code: UN Model Regulations, Chapter 6.5 Capacity: 2,000 litres Manufacture Year: 2009 | 3.1D,6.1E, 6.3B, 6.7B, 9.1B
TAN09064 |  | 2009-12-04 |  |  | Design code: UN Model Regulations, Chapter 6.5 Capacity: 3,000 litres Manufacture Year: 2009 | 3.1D,6.1E, 6.3B, 6.7B, 9.1B
TAN09065 |  | 2009-12-04 |  |  | Design code: UN Model Regulations, Chapter 6.5 Capacity: 1,000 litres Manufacture Year: 2009 | 3.1D,6.1E, 6.3B, 6.7B, 9.1B
TAN09066 |  | 2009-12-04 |  |  | Design code: UN Model Regulations, Chapter 6.5 Capacity: 2,000 litres Manufacture Year: 2009 | 3.1D,6.1E, 6.3B, 6.7B, 9.1B
TAN09067 |  | 2009-12-04 |  |  | Design code: UN Model Regulations, Chapter 6.5 Capacity: 3,000 litres Manufacture Year: 2009 | 3.1D,6.1E, 6.3B, 6.7B, 9.1B
TAN09068 |  | 2009-12-08 |  |  | Design code:MoH Tankwagon CoP for Class 8 Corrosives Capacity: 9,500 litres Manufacture Year: 2009 | Class 6,8 and 9 hazardous liquids
TAN09069 |  | 2009-12-08 |  |  | Design code:MoH Tankwagon CoP for Class 8 Corrosives Capacity: 12,000 litres Manufacture Year: 2009 | Class 6,8 and 9 hazardous liquids
TAN09070 |  | 2009-12-19 | TANKER ENGINEERING SPECIALISTS LIMITED |  | 25,000 litre four compartment four axle full trailer tankwagon to Class 3.1 A-D Chassis No. 7A8H9000209837525 Tank Serial No. T9082 | Class 3.1 A-D
TAN09071 |  | 2009-12-19 | TANKER ENGINEERING SPECIALISTS LIMITED |  | 25,000 litre four compartment four axle full trailer tankwagon to Class 3.1 A-D Chassis No. 7A8H9000209039714 Tank Serial No. T9083 | Class 3.1 A-D
TAN09072 |  | 2009-12-18 | TANKER SOLUTIONS LIMITED |  | 20,000 litre four compartment 8x4 Volvo FM480 rigid Class 3.1A tankwagon. Chassis No YV5JSW0G89D131819 Tank Serial No. N1021-01 | Class 3.1A
TAN09073 |  | 2009-12-18 | TANKER SOLUTIONS LIMITED |  | 20,000 litre four compartment 8x4 Iveco Stralis rigid Class 3.1A tankwagon. Chassis No 6F2SKAT009DS30073 Tank Serial No. N1028-02 | Class 3.1A
TAN09074 |  | 2009-12-18 | PETROLEUM SERVICES LIMITED |  | 1,878 litre tank trailer | 3.1D, 6.1E, 6.3B, 6.7B, 9.1B |  |  |  |  | 1
TAN09075 |  | 2009-12-18 | PETROLEUM SERVICES LIMITED |  | Design Code: HSNCOP 6-1, July 2008 Capacity: 1,066 litres | 3.1D, 6.1E, 6.3B, 6.7B, 9.1B
TAN09076 |  | 2009-12-18 | PETROLEUM SERVICES LIMITED |  | Design Code: HSNCOP 6-1, July 2008 Capacity: 572 litres | 3.1D, 6.1E, 6.3B, 6.7B, 9.1B
TAN09079 |  | 2009-11-23 | BURNETTS SEPTIC TANK SERVICES LIMITED |  | Design Code: MoH Tankwagon Code for Corrosives and Poisons. Capacity: 9,500 litres | 6,8,9
TAN10001 |  | 2009-12-31 | TANKER ENGINEERING SPECIALISTS LIMITED |  | 5,200 litre single compartment 4x2 rigid Mitsubishi FK250 Mini tankwagon Chassis No JLFFK61FH0KK00384 Tank serial No. T9116 | 3.1D
TAN10002 |  | 2010-01-08 | TANKER ENGINEERING SPECIALISTS LIMITED |  | 20,000 litre four compartment 8x4 Iveco rigid tankwagon Chassis No 6F28KAT008DR30176 Tank serial No. T9089 | Class 3.1A-D
TAN10003 |  | 2009-12-18 | PETROLEUM SERVICES LIMITED |  | 1592 litre tank trailer | 3.1D, 6.1E, 6.3B, 6.7B, 9.1B
TAN10004 |  | 2010-02-01 | TANKER ENGINEERING SPECIALISTS LIMITED |  | 20,000 litre four compartment 8x4 Iveco rigid tankwagon Chassis No 6F2SKAT009DS30085 Tank serial No. T9088 | 3.1D
TAN10005 |  | 2010-01-28 | TANKER SOLUTIONS LIMITED |  | 20,000 litre four compartment 8x4 Iveco Stralis rigid tankwagon Chassis No 6F2SKAT009DS30076 Tank serial No. N1028-03 | 3.1A-D
TAN10006 |  | 2010-02-20 | TANKER SOLUTIONS LIMITED |  | 20,000 litre four compartment 8 x 4 Iveco Stralis rigid tankwagon Chassis No. 6F2SKAT009DS30086 Tank Serial No. N1028-04 | 3.1 A-D
TAN10007 |  | 2010-02-22 | LOWES INDUSTRIES LIMITED |  | 48,100 litre single compartment quad axle semitrailer LPG tankwagon Vin No. LLPGT - 21895 Tank Serial No. 081641 Official number 157034 | 2D LPG
TAN10008 |  | 2010-02-22 | ECL TRANSPORT ENGINEERING LIMTED |  | 1950 litre single compartment intermediate baffle trailer tankwagon | 3.1A 3.1 C
TAN10009 |  | 2010-02-22 | TANKER SOLUTIONS LIMITED |  | 18,000 litre four compartment 8x4 Scania P420 rigid tankwagon Chassis No XLEP8X40005221132 Tank serial No. N1036-02 | 3.1A-D
TAN10010 |  | 2010-03-19 | JUNO ENGINEERING LIMITED |  | 7,500 litre Vacuum Tank Wagon ID FBS517 WMAH30ZZ28M518033 | Spent Clas 6,8,9 liquids which may contain suspended solids |  |  | NA
TAN10011 |  | 2010-03-19 | JUNO ENGINEERING LIMITED |  | 7,500 litre Vacuum Tank Wagon ID: FCT296 WMAH30ZZ18M517987 | Spent Clas 6,8,9 liquids which may contain suspended solids |  |  | NA
TAN10012 |  | 2010-03-22 | TANKER SOLUTIONS LIMITED |  | 20,000 litre four compartment 8 x 4 Iveco Stalis rigid tankwagon Chassis No. 6F2SKAT009DS30096 Tank serial number N1028-05 | 3.1 A-D
TAN10013 |  | 2010-03-26 | TANKER SOLUTIONS LIMITED |  | 20,000 litre four compartment 8 x 4 Volvo FMR480 rigid tankwagon Chassis no. YV5JSW0G89D131813 Tank Serial number N1021-02 | 3.1 A-D
TAN10014 |  | 2010-04-17 | TANKER ENGINEERING SPECIALISTS LIMITED |  | 18,000 litre five compartment 8x4 Mitsubishi FS430K6 rigid tankwagon Chassis No. JLAFS52JS0K00432 Tank Serial No. T9087 | 3.1A-D |  | the 18,000 litre five compartment Focal Tank serial number T9087 mounted on a new Mitsubishi rigid 8x4 tankwagon
TAN10015 |  | 2010-04-19 | TANKER SOLUTIONS LIMITED |  | 18,000 litre four compartment 8x4 Volvo FM480 rigid tankwagon Chassis No YV5JSW0GX9D131983 Tank Serial No. N1019-02 | 31.A-D
TAN10016 |  | 2010-04-29 | TANKER SOLUTIONS LIMITED |  | 25,000 litre four compartment quad axle full trailer tankwagon Chassis No 7AT0H900X10561242 Tank Serial No. N1056-02 | 31.A-D
TAN10017 |  | 2010-05-15 | TANKER SOLUTIONS LIMITED |  | 25,000 litre four compartment quad axle full trailer tankwagon Chassis No 7AT0H900X10691392 Tank Serial No. N1056-03 | 31.A-D
TAN10018 |  | 2010-05-17 |  |  | 1,492 litre ID : 15TCG-CAB UN Model Regulations, Chapter 6.5 | 3.1D, 6.1E, 6.3B, 6.7B, 9.1B
TAN10019 |  | 2010-05-17 |  |  | 1,722 litre ID : 17TCG-CAB UN Model Regulations, Capter 6.5 | 3.1D, 6.1E, 6.3B, 6.7B, 9.1B
TAN10020 |  | 2010-05-19 | LOWES INDUSTRIES LIMITED |  | LPG pumping skid unit VIN number J48 | 2D LPG
TAN10021 |  | 2010-05-19 | LOWES INDUSTRIES LIMITED |  | 48.500 litre single compartment quad axle semitrailer LPG tankwagon Vin No. LLPGT - 211896 Tank Serial number 081640 Official number 155419 | 2D LPG
TAN10022 |  | 2010-06-17 | TMC TRAILERS LIMITED |  | 26,600 litre ISO container quad axle semitrailer LPG transporter rig. Vin No 7AT0KK0XX10003451 ISO tank serial No.s (see supplementary details |  |  | The following Internally baffled ISO LPG container vessels as scheduled in the spreadsheet (held on hardcopy file) are hereby authorised for intermediate drops and pumping from the Lowes trailer ISO twistlock mounted pump unit. |  | Only the following ISO containers are to be used for intermediate frops of product. ETNU 5400359, ETNU 5400364, ETNU 5400343, ETNU 540033-8, ETNU5400322, EURU 5340209, EURU 5340195, EURU 5340220, EURU 5340214, EURU 534495-0, EURU 534497-1, EURU 534406-6, EURU 534498-7, EURU 534778.0 (111116), EURU 534779.6 (111117), EURU 534780.0 (111118), EURU 534781.5 (11119), EURU 534782.0(111120), EURU 534783.6 (111121), EURU 534854-01 (111301), EURU 534885-5 (111302), EURU 534856-0 (111303), EURU 534857-6 (111304) , EURU 534858-1 (111305), EURU 534859-7 (111306)
TAN10023 |  |  | TANKER SOLUTIONS LIMITED |  | 20,000 litre four compartment 8x4 Iveco Stralis ridig tankwagon Chassis no 6F2SKAT009DS3010 Tank Serial no. N1028-06 | 3.1 A-D
TAN10024 |  | 2010-06-10 | TANKER SOLUTIONS LIMITED |  | 25,000 litre four compartment quad axle full trailer tankwagon Chassis no 7AT0H900X10053733 Tank serial No. N1056-04 | 3.1 A-D
TAN10025 |  | 2010-06-19 | TANKER ENGINEERING SPECIALISTS LIMITED |  | 3,800 litre single compartment Vacuum spill recovery rigid 4x2 tankwagon for Transpacific Industrial Solutions Ltd Tank Serial No. T9252 | 3.1A
TAN10026 |  | 2010-06-25 | TANKER SOLUTIONS LIMITED |  | 20,000 litre four compartment 8x4 Iveco Stralis rigid tankwagon Chassis No 6F2SKAT009DS30093. Tank Serial No. N1028-07 | 3.1A-D
TAN10027 |  | 2010-07-08 |  |  | 10,000 litre Kaiser TPI MAN 32.430 Vac Tank 10000L C. ID: FGG560 | Class 6,8 and 9 liquids which may contain suspended solids
TAN10028 |  | 2010-07-16 | TANKER SOLUTIONS LIMITED |  | 5,000 litre single compartment 4x2 Isuzu rigid tankwagon. Chassis No JAAN1R75H87100323. Tank serial No. N1053-01 | 3.1A-D | 2015-07-06
TAN10029 |  | 2010-07-16 | NORRIS CYLINDER COMPANY, TEXAS |  | 66.7 ltr W.C carbon dioxide gas cylinder, T.P. 3835 psi c.p max 2300 psi., O.D. 10.56 ins., material Chrome moly steel AISI 4130X heat treated annealed and oil quenched. Manuf: Hot billet pierce followed by hot drawing. L.O.A. 58 ins. Neck 1"-11 1/2 NGT. |  | 2015-06-28
TAN10030 |  | 2010-07-16 | INTERNATIONAL EXPLOSIVES EQUIPMENT |  | Flammable Liquids Tank Wagons Code of Practice HSNOCOP 6-1. AS1940 Storage and handling of flammable and combustible liquids. AS2809.2 Road tank vehicles for dangerous goods - Tankers for flammable liquids. AS2809.4 Road tank vehicles for dangerous goods - Toxic and corrosive cargoes. | Class 3.1 D flammable liquids, Class 5.1 oxidisers and Class 8 corrosives | 2015-07-14
TAN10031 |  | 2010-07-16 | TANKER ENGINEERING SPECIALISTS LIMITED |  | 45,000 litre six compartment type 2 quad axle semi trailer tankwagon. Chassis No. 7ATOH900X1069298. Tank serial No. T8675 | Class 3.1 A-D | 2015-07-14
TAN10032 |  | 2010-07-23 | TANKER ENGINEERING SPECIALISTS LIMITED |  | 9,000 litre three compartment ISO 20ft. Standard container twistlock De-mountable tank, Tank Serial No. T9248 Tank #1 | Class 8 corrosives | 2015-07-22
TAN10033 |  | 2010-07-23 | TANKER ENGINEERING SPECIALISTS LIMITED |  | 9,000 litre three compartment ISO 20ft. Standard container twistlock De-mountable tank, Tank Serial No. T9248 Tank #2 | Class 8 corrosives | 2015-07-22
TAN10034 | 2010-07-28 | 2010-07-28 | TANKER SOLUTIONS LIMITED |  | 25,000 litre four compartment quad axle full trailer tankwagon. Chassis No 7AT0H900X10464139. Tank serial No. N1056-01 | Class 3.1A-D | 2015-07-24
TAN10035 | 2010-07-28 | 2010-07-28 | TANKER SOLUTIONS LIMITED |  | 5,000 litre single compartment 4x2 Isuzu rigid tankwagon. Chassis No JAAN1R75M87100466. Tank serial No. N1053-02 | Class 3.1A-D | 2015-07-24
TAN10036 |  | 2010-08-04 | LOWES INDUSTRIES LIMITED |  | 48,500 litre single compartment quad axle semitrailer LPG tankwagon Vin No LLPGT - 21897 Tank Serial No. 181642. Official Number 155427 | Class 2D Liquified petroleum Gas | 2015-07-31
TAN10037 |  | 2010-08-06 | TANKER ENGINEERING SPECIALISTS LIMITED |  | 18,500 litre four compartment 8x4 Scania P420 rigid tankwagon. Chassis No XLEP8X40005219957. Tank serial No. T9281 | Class 3.1A - D | 2015-07-30
TAN10038 |  | 2010-08-10 | ECC MANUFACTURING LTD |  | 18,000 litre five compatment 8x4 Iveco Stralis FHJ197 rigid tankwagon Chassis No 6F2SKAT008DR30192. Tank serial no. ALF308. | Class 3.1A - D | 2015-08-09
TAN10039 |  | 2010-08-13 | RD PETROLEUM LIMITED |  | 21,170 litres. Design Code HSNOCOP 6-1 July 2008 Equipment: XLRDAD85MC0E83138 ID: FLZ107 | 3.1A, 6.1E, 6.3B, 6.7B, 6.8B, 9.1B | RD Petroleum Limited
TAN10040 |  | 2010-08-16 | TANKER SOLUTIONS LIMITED |  | 20,000 litre four compartment 8x4 Iveco Stralis rigid tankwagon. Chassis No 6F2SKAT009DS30101. Tank serial No. N1028-08 | 3.1A - D | 2015-08-16
TAN10041 |  | 2010-09-03 | LOWES INDUSTRIES LIMITED |  | 20,600 litre four compartment 8x4 Isuzu CYH51T rigid tankwagon VIN No JALCYH51TA7000011 Tank serial number J67 | 3.1A - D
TAN10042 |  | 2010-09-14 | ALAN POULSEN ENGINEERING LIMITED | Prior to 27/09/2024 Alan Poulsen Engineering Ltd 10 Kitchener Street Dunedin FAN0002 As of 27/09/2024 Petroleum Solutions 2024 Limited 10 Kitchener Street, Central Dunedin, Dunedin 9016 PO Box 238, Dunedin 9054 FAN0014 | 500 L to 2000 L | 3.1a, 6.1e, 6.3b, 6.7b, 9.1b, 3.1a, 6.1e, 6.3b, 6.7b, 6.8a, 9.1b | Alan Poulsen Engineering Ltd 10 Kitchener Street Dunedin |  |  | FAN0002 FAN0014 (27/09/2024)
TAN10043 |  | 2010-09-14 | ALAN POULSEN ENGINEERING LIMITED | Prior to 27/09/2024 Alan Poulsen Engineering Ltd 10 Kitchener Street Dunedin FAN0002 As of 27/09/2024 Petroleum Solutions 2024 Limited 10 Kitchener Street, Central Dunedin, Dunedin 9016 PO Box 238, Dunedin 9054 FAN0014 | 500 L to 2000 L | 3.1d, 6.1e, 6.3b, 6.7b, 9.1b | Alan Poulsen Engineering Ltd 10 Kitchener Street Dunedin |  |  | FAN0002 FAN0014 (27/09/2024)
TAN10044 |  | 2010-09-14 | ALAN POULSEN ENGINEERING LIMITED | Prior to 27/09/2024 Alan Poulsen Engineering Ltd 10 Kitchener Street Dunedin FAN0002 As of 27/09/2024 Petroleum Solutions 2024 Limited 10 Kitchener Street, Central Dunedin, Dunedin 9016 PO Box 238, Dunedin 9054 FAN0014 | 500 to 2000 L tank wagons | 3.1C, 6.1E, 6.3B, 9.1B | Alan Poulsen Engineering Ltd 10 Kitchener Street Dunedin |  |  | FAN0002 FAN0014 (27/09/2024)
TAN10045 |  | 2010-09-18 | MAINLINE SHEETMETALS LIMITED | Mainline Sheetmetals Ltd, 209 Ellis St Hamilton PO Box 15161 FAB0018 (until 18/10/2019) FAN0009 (from 18/12/2019) | 1100 L single compartment intermediate baffle diesel trailer tankwagon Design specification: Flammable liquids tankwagon code HSNOCOP 6. | Transportation of class 3.1D flammable liquids. | Mainline Sheetmetals Ltd | The design approval is valid for a period of 5 years | 2020-09-18 | FAB0018 (until 18/10/2019) FAN0009 (from 18/12/2019)
TAN10046 |  | 2010-09-30 | TANKER SOLUTIONS LIMITED |  | 25,000 litre four compartment quad axle full trailer tankwagon Chassis No 7AT0H900X10704379 Tank serial No. N1056-05 | 3.1A-D
TAN10047 |  | 2010-09-30 | ELGAS LIMITED |  | 5000 kg GA LPG Bobtail HINO GD 500 4 x 2 Manufactured 2009. VIN No. JHGDIJLPXXX11673 | 2.1.1A
TAN10048 |  | 2010-09-30 | ELGAS LIMITED |  | 5000 kg GA LPG Bobtail HINO GD 500 4 x 2 Manufactured 2009. VIN No. JHGDIJLPXXX11561 | 2.1.1A
TAN10049 |  | 2010-09-30 | ELGAS LIMITED |  | 5000 kg GA LPG Bobtail HINO GD 500 4 x 2 Manufactured 2009. VIN No. JHGDIJLPXXX11549 | 2.1.1A
TAN10050 |  | 2010-09-30 | ELGAS LIMITED |  | 5000 kg GA LPG Bobtail HINO GD 500 4 x 2 Manufactured 2009. VIN No. JHGDIJLPXXX11613 | 2.1.1A
TAN10051 |  | 2010-09-30 | ELGAS LIMITED |  | 5000 kg GA LPG Bobtail HINO GD 500 4 x 2 Manufactured 2009. VIN No. JHGDIJLPXXX11598 | 2.1.1A
TAN10052 |  | 2010-10-04 | JUNO ENGINEERING LIMITED |  | 7,500 litre VIN No. WMAH30ZZX8M517955 Chassis No. H30-3289 | Spent Clas 6,8,9 liquids which may contain suspended solids
TAN10053 |  | 2010-09-30 | SEAVIEW ENGINEERING SERVICES LIMITED |  | 12,000 litre two compartment 6x4 Mitsubishi Fighter 280 rigid tankwagon Chassis No. JLFN62FKOKJ00171 Tank serial no. ALF346 | 3.1A-D
TAN10054 |  | 2010-09-07 | LOWES INDUSTRIES LIMITED |  | 5 tonne LPG single compartment 4x2 rigid Nissan PKC215 tankwagon. 133218 VIN No. JNBPKC21500N02358. Tank Official no. 157040. Design Verification certificate pipework A1329P/01 Issue No. 0 Design Verification tank QC 3348/01 Issue 0. | 2.1.1A
TAN10055 |  | 2010-10-31 | TANKER ENGINEERING SPECIALISTS LIMITED |  | 18,500 litre four compartment 8x4 Mitsubishi rigid tankwagon Chassis No JLAFS52JS0KN00446 Tank Serial No. T9355 | 3.1A-D
TAN10056 |  | 2010-10-31 | TANKER ENGINEERING SPECIALISTS LIMITED |  | 13,000 litre two compartment 6x4 rigid Hino Mini Diesel tankwagon Chassis No. JHDFS1ELKXXX12001 Tank Serial No. T8358 | 3.1D
TAN10057 |  | 2010-10-22 | TANKER SOLUTIONS LIMITED |  | 20,000 litre four compartment 8x4 Iveco Stralis rigid tankwagon Chassis No 6F2SKAT00ADT30017 Tank serial No. N1028-09 | 3.1A-D
TAN10058 |  | 2010-10-30 | TANKER SOLUTIONS LIMITED |  | 25,000 litre four compartment quad axle full trailer tankwagon Chassis No. 7AT0H900X10926596 Tank serial No. N1056-06 | 3.1A-D
TAN10059 |  | 2010-11-16 | ELGAS LIMITED |  | 5,000 kg Isuzu LPG tanker. Manufacture year: 2009 Vin no. JALFSR34L67000051 Reg No. LPG2U | 2.1.1A
TAN10060 |  | 2010-11-16 | ELGAS LIMITED |  | 5,000 kg Isuzu LPG tanker. Manufacture year: 2008 Vin no. JALFSR34L67000049 Reg No. ENA742 | 2.1.1A
TAN10061 |  | 2010-11-26 | LOWES INDUSTRIES LIMITED |  | 22,000 litre four compartment four axle dog trailer tankwagon Chassis No. J77 VIN No. 7ATOH900X1000007 | 3.1A - D
TAN10062 |  | 2010-12-06 | TGL HOLDINGS LIMITED |  | 29,000 litres ID: 7AT05NOLX10102852 Equipment: 7AT05NOLX10102852 | 6,8,9
TAN10063 |  | 2010-11-21 | LOWES INDUSTRIES LIMITED |  | 20,000 litre four compartment 8x4 Scania rigid tankwagon VIN No. VLUG8X40009147778 Tank Serial No. J60 | 3.1A-D
TAN10064 |  | 2010-11-20 | TANKER SOLUTIONS LIMITED |  | 18,000 litre four compartment 8x4 Volvo FM480 rigid tankwagon Chassis No. YV5JG20G20G1AD132888 Tank Serial No. O1038-01 | 3.1A-D
TAN10065 |  | 2010-12-03 | TANKER SOLUTIONS LIMITED |  | 18,000 litre four compartment 8x4 Volvo FM480 rigid tankwagon Chassis No. YV5JG30GXAD132880 Tank Serial No. O1053-01 | 3.1A-D
TAN10066 |  | 2010-12-03 | TANKER SOLUTIONS LIMITED |  | 20,000 litre four compartment 8X4 Iveco Stralis rigid tankwagon Chassis No. 6F2SKAT00ADT30014 Tank serial No. N1028-10 | 3.1A-D
TAN10067 |  | 2010-12-01 | TANKER ENGINEERING SPECIALISTS LIMITED |  | 8,000 litre single compartment 4 x 2 Nissan rigid diesel tankwagon Chassis No JMBPKC21500N02368 Tank serial No. T9439 | 3.1A-D
TAN10068 |  | 2010-12-10 | TANKER ENGINEERING SPECIALISTS LIMITED |  | 20,000 litre four compartment 8x4 DAF rigid tankwagon Chassis No. XLRAD85MC0E857345 Tank serial No. T9569 | 3.1D bulk fuels |  |  |  | This is a remount - original tanker number was 4313.
TAN10069 |  | 2010-12-09 | PETROLEUM SERVICES (2001) LIMITED |  | 6,900 litres ID FRU62 Equipment: JALFVR23MT3000009 | 3.1D, 6.1E, 6.3B, 6.7B, 9.1B
TAN10070 |  | 2010-12-14 | WESTPORT SERVICE STATION LIMITED |  | 30,333 litres, 1997 4 axle dog trailer Vin no. 6B9T24BBAV2AM7036 Design Code: AS 2809.1 & .2-1985 | 3.1A, 3.1B, 3.1C, 3.1D
TAN11001 |  | 2011-12-01 | TANKER ENGINEERING SPECIALISTS LIMITED |  | 18,000 litres, five compartment 8x4 Mistsubishi Rigid tankwagon Chassis no JLAFS52JS0KN00452 Tank serial no. T9471 | 3.1 A-D
TAN11002 |  | 2011-01-25 | NYMIC ENGINEERING LIMITED |  | Capaciity: 1,945 litres Design Code: HSNOCOP 6-1, July 2008 | 6.1D, 6.1E, 6.3B, 6.7B, 9.1B.
TAN11003 |  | 2011-02-01 | SOUTHERN HEATING FUELS LIMITED |  | Capacity 4,573 litres | 3.1D, 6.1E, 6.3B, 6.7B, 9.1B
TAN11004 |  | 31/01/2011 | OILCON LIMITED |  | Capacity: 600 litres Design Code: HSNOCOP 6-1, July 2008 | 3.1D, 6.1E, 6.3B, 6.7B, 9.1B
TAN11005 |  | 23/01/2011 | TANKER SOLUTIONS LIMITED |  | 18,000 litre four compartment 8x4 Volvo FM460 rigid tankwagon Chassis No. YV5JG20G6AD132935 Tank serial No. O1038-02 | 3.1A-D
TAN11006 |  | 2011-04-03 | TANKER SOLUTIONS LIMITED |  | 18,000 litre four compartment 8x4 Scania G480 rigid tankwagon Chassis No. YLUG8X40009151691 Tank Serial No. O1065-01 | 3.1A-D
TAN11007 |  | 18/02/2011 | TANKER SOLUTIONS LIMITED |  | 25,000 litre four compartment quad axle full trailer tankwagon Chassis No. 7AT0H900X11613303 Tank serial No. O1066-01 | 3.1A-D
TAN11008 |  | 2011-02-02 | OILCON LIMITED |  | Capacity: 1,000 litres Design Code: HSNOCOP 6-1, July 2008 | 3.1D, 6.1E, 6.3B, 6.7B, 9.1B
TAN11009 |  | 2011-02-02 | OILCON LIMITED |  | Capacity: 1,300 litres Design Code: HSNOCOP 6-1, July 2008 | 3.1D, 6.1E, 6.3B, 6.7B, 9.1B
TAN11010 |  | 2011-02-02 | OILCON LIMITED |  | Capacity: 1,800 litres Design Code: HSNOCOP 6-1, July 2008 | 3.1D, 6.1E, 6.3B, 6.7B, 9.1B
TAN11011 |  | 2011-02-25 | BOC LIMITED |  | Capacity: 24,600 litres Design Code: AS 2809 / AS1210 | 5.1.2A
TAN11012 |  | 2011-04-03 | TANKER ENGINEERING SPECIALISTS LIMITED |  | 44,000 litre six compartment 4 axle semi-trailer tankwagon Chassis No. 7ATOH900X1142511 Tank serial No. T 9591 | 3.1A
TAN11013 |  | 2011-11-03 | TANKER ENGINEERING SPECIALISTS LIMITED |  | 12,000 litre two compartment dual axle diesel trailer tankwagon to Class 3.1-D non terminal loadout Chassis No. 7AT0H900X11731396 Tank serial No. T9534 | 3.1A-D
TAN11014 |  | 2011-03-14 | LOWES INDUSTRIES LIMITED |  | 25,000 litre four compartment Lowes tank j87 fitted on a new Isuzu CYH51T 8x4 tankwagon as shown on LOWES INDUSTRIES LIMITED Vin No. JALCYH51TA7000011 Tank serial No. J87 | 3.1A-D
TAN11015 |  | 2011-11-03 | TANKER SOLUTIONS LIMITED |  | 20,000 litre four compartment Volvo FM MK2 Euro 5 8x4 rigid tankwagon Vin No. YV5JG30G4AD132910 Tank serial No. J85 (ex LAB 4398) | 3.1A-D
TAN11016 |  | 18/03/2011 | TANKER SOLUTIONS LIMITED |  | 20,000 litre four compartment 8x4 Iveco Stralis rigid Class 3.1A tankwagon Chassis No. 6F2SKAT00ADT30048 Tank serial No. N1028-11 | 3.1A-D
TAN11017 |  | 2011-03-30 | TANKER ENGINEERING SPECIALISTS LIMITED |  | 6,000 litre two compartment 4x2 rigid Mitsubishi FK250 Mini tankwagon Chassis No JLFFK61FH0KJ00322 Tank serial no. T9616 | 3.1D
TAN11018 |  | 2011-02-21 | SOUTHERN HEATING FUELS LIMITED |  | Capacity: 3,243 litres ID: TF1845 | 3.1D, 6.1E, 6.3B, 6.7B, 9.1B
TAN11019 |  | 2011-04-07 | TANKER SOLUTIONS LIMITED |  | 20,000 litre four compartment 8x4 Volvo FM 500 rigid Class 3.1A tankwagon. Chassis No. YV5JG30G3AD132882 Tank serial No. O1071-01 | 3.1A-D
TAN11020 |  | 2011-05-12 | TANKER SOLUTIONS LIMITED |  | 20,000 litre four compartment 8x4 Iveco Stralis rigid Class 3.1A tankwagon. Chassis No. 6F2SKAT00ADT30043 Tank serial no. N1028-12 | 3.1A-D
TAN11021 |  | 2011-05-12 | TANKER SOLUTIONS LIMITED |  | 20,000 litre four compartment 8x4 Volvo FM 500 rigid Class 3.1A tankwagon. Chassis No. YV5JG30GXAD133236 Tank serial No. O1071-03 | 3.1A-D
TAN11022 |  | 2011-06-20 | TRANSPACIFIC INDUSTRIES GROUP (NZ) LIMITED |  | Design Code: HSNOCOP 93-1 & AS 2809 Part 4 Capacity: 9,500 litres ID: BJJ201 | Spent Clas 6,8 or 9 liquids which may contain suspended solids |  |  |  | Remounted as TAN16012
TAN11023 |  | 2011-06-30 | TANKER SOLUTIONS LIMITED |  | 20,000 litre four compartment 8x4 Volvo FM 500 rigid Class 3.1A tankwagon. Chassis No. YV5JG30G3AD133238 Tank serial No. O1071-02 | 3.1A-D
TAN11024 |  | 2011-07-12 | TANKER SOLUTIONS LIMITED |  | 18,000 litre four compartment 8x4 Volvo FM12 rigid Class 3.1A tankwagon. Chassis No. YV5JG30G0BD133358 Tank serial No. P1019-01 | 3.1A-D
TAN11025 |  | 2011-07-15 | LIQUIP INTERNATIONAL PTY LTD AUSTRALIA |  | Design Code: HSNOCOP 6-1, July 2008 Capacity: 17,200 litres ID: FZD312 | 3.1C, 6.1E, 6.3B, 9.1B
TAN11026 |  | 2011-06-06 | LOWES INDUSTRIES LIMITED |  | 19,000 litre four compartment 8x4 Scania P420 rigid Class 3.1A tankwagon. Chassis No VLUP8X40009154659. Tank serial No. J89 | 3.1A-D
TAN11027 |  | 2011-06-12 | LOWES INDUSTRIES LIMITED |  | 9,500 litre two compartment 4 x 2 Fuso FK250L8 rigid Class 3.1A tankwagon. Chassis No JALFFK62FL0KJ00094 Tank serial No. J97 | 3.1A-D
TAN11028 |  | 2011-06-25 | UHLENBERG HAULAGE LIMITED |  | Design Code: HSNOCOP 6-1, July 2008 Capacity: NA ID: FZD375 | 2.1.1A, 3.1A, 5 6 8 or 9
TAN11029 |  | 2011-07-15 | TANKER ENGINEERING SPECIALISTS LIMITED |  | 45,000 litre six compartment 4 axle semi-trailer tankwagon. Chassis No: 7ATOH900X11565248 Tank serial No: T 9648 | 3.1A flammable liquids
TAN11030 |  | 2011-07-20 | TRANSPACIFIC INDUSTRIES GROUP (NZ) LIMITED |  | Design Code: HSNOCOP 39-1 & AS 2809 Part 4 Capacity: 10,000 litres ID: SUCKA1 | Spent Class 6, 8 or 9 liquids which may contain suspended solids
TAN11031 |  | 2011-07-15 | TANKER ENGINEERING SPECIALISTS LIMITED |  | 45,000 litre six compartment 4 axle semi-trailer tankwagon. Chassis No: 7ATOH900X11649332 Tank serial No: T 9649 | 3.1A flammable liquids
TAN11032 |  | 2011-07-28 | RD PETROLEUM LIMITED |  | Design Code: HSNOCOP 6-1, July 2008 Capacity: 21,223 litres ID: FTZ989 | 3.1A, 6.1E, 6.3B, 6.7B, 6.8B & 9.1B | RD Petroleum Limited
TAN11033 |  | 2011-08-03 | LOWES INDUSTRIES LIMITED |  | 48,860 litre single compartment quad axle semitrailer LPG tankwagon Vin No: Z23L04S Tank serial No.: 01732 Official number 157075 | Class 2D Liquified petroleum Gas
TAN11034 |  | 2011-08-22 | TANKER ENGINEERING SPECIALISTS LIMITED |  | 8,000 litre single compartment 4x2 rigid Mitsubishi FM280 Mini tankwagon. Chassis No JLFFM65FHOKJ00046 Tank serial No. T9816. | Class 3.1D flammable liquids
TAN11035 |  | 2011-08-26 | TANKER SOLUTIONS LIMITED |  | 8,000 litre single compartment 4x2 Iveco ML160 rigid Class 3.1D tankwagon Chassis No. ZCFA1MM0202465755 Tank serial No. P1035-01 | Class 3.1D flammable liquids
TAN11036 |  | 2011-08-22 | LOWES INDUSTRIES LIMITED |  | 19,000 litre four compartment 8x4 Scania P420 rigid Class 3.1A tankwagon. Chassis No XLEP8X40005264114.. Tank serial No. J96 | Class 3.1A-D flammable liquids
TAN11037 |  | 2011-09-03 | TANKER ENGINEERING SPECIALISTS LIMITED |  | 18,000 litre five compartment 8x4 rigid Mitsubishi FS430K6 tankwagon Chassis No. JLAFS52JSOKN00467 Tank serial No, T9792 | Class 3.1A-D flammable liquids
TAN11038 |  | 2011-09-09 | TANKER ENGINEERING SPECIALISTS LIMITED |  | 6,000 litre single compartment 4x2 rigid Hino mini diesel tankwagon Chassis No. JHDGD8JLKXXX12065 Tank serial No. T9874 | Class 3.1A-D flammable liquids
TAN11039 |  | 2011-09-09 | TANKER ENGINEERING SPECIALISTS LIMITED |  | 6,000 litre single compartment 4x4 rigid Hino mini diesel tankwagon Chassis No. JHDGT1JHPXXX10159 Tank serial No. T9952 | Class 3.1D flammable liquids
TAN11040 |  | 2011-09-20 | TANKER SOLUTIONS LIMITED |  | 18,000 litre four compartment 8x4 Volvo FM500 rigid Class 3.1A tankwagon. Chassis No YV5JG30G1AD133240 Tank serial No. P1042-01 | Class 3.1A-D flammable liquids
TAN11041 |  | 2011-09-20 | LOWES INDUSTRIES LIMITED |  | 20,000 litre four compartment 8x4 Volvo FM MK2 Euro 5 rigid Class 3.1A tankwagon. Chassis No YV5JG30G9BD133343 Tank serial No. J108 | Class 3.1A-D flammable liquids
TAN11042 |  | 2011-09-26 | CIVILQUIP NZ LIMITED |  | Design Code: HSNOCOP 6-1, July 2008, Appendix B Capacity: 1,700 litres ID: 17TCGCAB Highway Tow | The transport and transfer of diesel only having a Hazard Classification of 3.1D, 6.1E, 6.3B, 6.7B, 9.1B
TAN11043 |  | 2011-09-26 | CIVILQUIP NZ LIMITED |  | Design Code: HSNOCOP 6-1, July 2008, Appendix B Capacity: 1,500 litres ID: 15TCGCAB Highway Tow | The transport and transfer of diesel only having a Hazard Classification of 3.1D, 6.1E, 6.3B, 6.7B, 9.1B
TAN11044 |  | 2011-10-20 | TGL HOLDINGS LIMITED |  | Design Code: HSNOCOP 39-1, June 2010 Capacity 9,000 litres ID: S299H | Approved for: The road transport of class 6 & 9 liquids compatible with the inner vinyl ester resin of the tanks
TAN11045 |  | 2011-10-20 | TGL HOLDINGS LIMITED |  | Design Code: HSNOCOP 39-1, June 2010 Capacity 9,000 litres ID: S300H | Approved for: The road transport of class 6 & 9 liquids compatible with the inner vinyl ester resin of the tanks
TAN11046 |  | 2011-10-10 | STEWART ISLAND ELECTRICAL SUPPLY AUTHORITY |  | Design Code: HSNOCOP 6-1, July 2008, Appendix B Capacity 2,200 litres ID: CSJ698 | The transport and transfer of diesel only having a Hazard Classification of 3.1D, 6.1E, 6.3B, 6.7B, 9.1B |  | c/- Southland District Council 12 Hicks Street Stewart Island
TAN11047 |  | 2011-10-13 | SOUTHERN BULK TRANSPORT LTD |  | Design Code: HSNOCOP 6-1, July 2008 Make: Nissan GW470 ID: GAZ530 | Towing trailers containing flammables classes 2.1.1A or 3.1A or classes 5,6,8, 9.
TAN11048 |  | 2011-10-17 | RD PETROLEUM LIMITED |  | Design Code: HSNOCOP 6-1, July 2008 Make: DAF 85 510 ID: GCD454 | The road transport and transfer of class 3.1A, 3.1B, 3.1C & 3.1D hazardous liquids | RD Petroleum Limited
TAN11049 |  | 2011-10-14 | TANKER ENGINEERING SPECIALISTS LIMITED |  | 45,000 litre six compartment 4 axle semi-trailer tankwagon. Chassis No. 7ATOH900X11252933 Tank serial No. T 9754 | 3.1A flammable liquids
TAN11050 |  | 2011-10-17 | SOUTHERN HEATING FUELS LIMITED |  | Design Code: Unknown Make: Izuzu Elf ID: CCJ968 | The transport and transfer of diesel only having a Hazard Classification of 3.1D, 6.1E, 6.3B, 6.7B, 9.1B
TAN11051 |  | 2011-10-30 | TANKER SOLUTIONS LIMITED |  | 23,000 litre four compartment four axle full trailer Class 3.1A tankwagon. Chassis No. 7AT0H900X11656332 Tank serial No. P1048-02 | Class 3.1A-D flammable liquids
TAN11052 |  | 2011-10-30 | TANKER SOLUTIONS LIMITED |  | 23,000 litre four compartment four axle full trailer Class 3.1A tankwagon. Chassis No. 7AT0H900X11894580 Tank serial No. P1048-01 | Class 3.1A-D flammable liquids
TAN11053 |  | 2011-11-08 | PETROLEUM SERVICES LIMITED |  | Design Code: HSNOCOP 6-1, July 2008, Appendix B Capacity: 1,100 litres | 3.1D, 6.1E, 6.3B, 6.7B, & 9.1B
TAN11054 |  | 2011-11-20 | TANKER ENGINEERING SPECIALISTS LIMITED |  | 7,000 litre single compartment Vacuum spill recovery rigid 6x4 tankwagon for AGB Solutions Ltd. Tank Serial No. T9253 VIN XLEP6X0004479505 | Class 3.1A flammable liquids
TAN11055 |  | 2011-11-19 | TANKER SOLUTIONS LIMITED |  | 45,000 litre six compartment semi trailer Class 3.1A tankwagon Chassis No. 7AT0H900X11404089 Tank serial No. O1047-01 | Class 3.1A-D flammable liquids
TAN11056 |  | 2011-11-29 | SOUTHERN HEATING FUELS LIMITED |  | Design Code: HSNOCOP 6-1, July 2008 ID: GBZ836 Equipment #: JNBGWB4DA00K00509 | Approved for: Towing trailers containing flammables classes 2.1.1A or 3.1A or classes 5,6,8,9.
TAN11057 |  | 2011-11-14 | PK ENGINEERING ( NELSON) LIMITED |  | Design Ref: TransFueler 1200. Capacity: 1,200 litres Facility: Single axle trailer tank unit. Design Spec: HSNOCOP 6-1 Material: 4.0mm mild steel plate - tank shell Designer: PK Engineering Ltd. Lance Hope Consulting Engineer Ltd. Design date: Nov 2011 | Class 3.1D (diesel fuel oil)
TAN11058 |  | 2011-11-14 | PK ENGINEERING ( NELSON) LIMITED |  | Design Ref: TransFueler 1500. Capacity: 1,500 litres Facility: Double axle trailer tank unit. Design Spec: HSNOCOP 6-1 Material: 4.0mm mild steel plate - tank shell Designer: PK Engineering Ltd. Lance Hope Consulting Engineer Ltd. Design date: Nov 2011 | Class 3.1D (diesel fuel oil)
TAN11059 |  | 2011-09-21 | ALL PURPOSE ENGINEERING LIMITED |  | 2,000 litre single compartment intermediate baffle diesel trailer tankwagon. | Approved for: Class 3.1D flammable liquids
TAN11060 |  | 2011-09-21 | ALL PURPOSE ENGINEERING LIMITED |  | 1,500 litre single compartment intermediate baffle diesel trailer tankwagon. | Approved for: Class 3.1D flammable liquids
TAN11061 |  | 2011-09-21 | ALL PURPOSE ENGINEERING LIMITED |  | 1,360 litre single compartment intermediate baffle diesel trailer tankwagon. | Approved for: Class 3.1D flammable liquids
TAN11062 |  | 2011-09-21 | ALL PURPOSE ENGINEERING LIMITED |  | 1,000 litre single compartment intermediate baffle diesel trailer tankwagon. | Approved for: Class 3.1D flammable liquids
TAN11063 |  | 2011-12-05 | TANKER ENGINEERING SPECIALISTS LIMITED |  | 18,000 litre five compartment 8x4 Mitsubishi rigid tankwagon. Chassis No JLAFS52JS0KN00467 Tank serial No T9793 | Approved for: Class 3.1A-D
TAN11064 |  | 2011-12-19 | WAIKATO FUELS |  | Design Code: HSNOCOP 6-1, July 2008 ID: JNBPK097A00H00855 Equipment #: JNBPK097A00H00855 | The transport and transfer of diesel only having a Hazard Classification of 3.1D, 6.1E, 6.3B, 6.7B, 9.1B
TAN11065 |  | 2011-12-17 | TANKER ENGINEERING SPECIALISTS LIMITED |  | 4,100 litre single compartment 4x2 rigid Nissan mini jet A1 tankwagon Chassis No JNBMKB8ELOOK00075 Tank serial No. T10200 | Approved for: Class 3.1C (Jet A-1) flammable liquids
TAN11066 |  | 2011-12-17 | TANKER ENGINEERING SPECIALISTS LIMITED |  | 15,000 litre three compartment ISO 20 ft. Standard container twistlock de-mountable tank Tank serial No, T9884 | Approved for the transportation of Class 6, 8, and 9 liquids
TAN11067 |  | 2011-12-28 | TANKER ENGINEERING SPECIALISTS LIMITED |  | 8,000 litre single compartment 4x2 rigid Isuzu FTR750M mini diesel tankwagon Chassis No JALFTR34L87000140 Tank serial No. T9986 | Approved for: the transportation of non terminal Class 3.1D flammable liquids
TAN12001 |  | 2011-01-15 | LOWES INDUSTRIES LIMITED |  | 5,000 litre single compartment 4x2 Isuzu FTS800-6QW rigid Class 3.1D tankwagon. Chassis No JALFTS34L87000365. Tank serial No, J125 | Approved for: the transportation of Class 3.1D flammable liquids
TAN12002 |  | 2011-01-18 | TANKER ENGINEERING SPECIALISTS LIMITED |  | 8,000 litre single compartment 6x4 Nissan rigid tankwagon Chassis No JNBPKC37A00N00357 Tank serial No. T10026 | Approved for: the transportation of Class 3.1D flammable liquids
TAN12003 |  | 2012-01-23 | SELECT CHEMICALS LIMITED |  | Design Code: HSNOCOP 39, Version 1.0, June 2010 ID: Commercial Autos Ltd Equipment #: NA Capacity: 12,600 litres | Approved for: The road transport and transfer of class 6, 8, & 9 hazardous liquids
TAN12004 |  | 2012-01-19 | PK ENGINEERING ( NELSON) LIMITED |  | Design Ref: PKE-3526-A001 Fuel Tanker Capacity: 5,000 litres Facility: Mercedes Atego single compartment refueling unit. Design Spec: AS 1692:2006 (primary tank) Manufacturer: PK Engineering (Nelson) Ltd. Design Verification: L Hope Consulting Engineer Ltd. Ref 04554 01/12/2011 | Class 3.1D flammable liquids (Diesel fuel).
TAN12005 |  | 2012-02-10 | TANKER ENGINEERING SPECIALISTS LIMITED |  | 5,200 litre single compartment 6x4 Mitsubishi rigid tankwagon. Chassis No JLFFK65FL0KJ00113 Tank serial No. T10054 | Approved for: The transportation of Class 3.1D (Non terminal use)
TAN12006 |  | 2012-02-28 | LOWES INDUSTRIES LIMITED |  | 22,600 litre four compartment tri axle semitrailer (Front B-Train) tankwagon Vin No. 7AT0H900X11000121 Tank serial No. J121 | Approved for: The transportation of Class 3.1A-D flammable liquids
TAN12007 |  | 2012-02-28 | LOWES INDUSTRIES LIMITED |  | 27,400 litre four compartment tri axle semitrailer (rear B-Train) tankwagon Vin No. 7AT0H900X11000122 Tank serial No. J122 | Approved for: The transportation of Class 3.1A-D flammable liquids
TAN12008 |  | 2012-03-15 | TANKER SOLUTIONS LIMITED |  | 18,000 litre four compartment 8x4 Scania P420 rigid Class 3.1A tankwagon. Chassis No VLUP8X40009163828 Tank serial No. P1055-01 | Approved for: The transportation of Class 3.1A-D flammable liquids
TAN12009 |  | 2012-03-19 | PETROLEUM SERVICES LIMITED |  | Design Code: HSNOCOP 6-1, July 2008, Appendix B Equipment #: NA Capacity: 1,300 litres | Approved for: The transport and transfer of diesel only having a Hazard Classification of 3.1D, 6.1E, 6.3B, 6.7B, 9.1B
TAN12010 |  | 2012-03-19 | PETROLEUM SERVICES LIMITED |  | Design Code: HSNOCOP 6-1, July 2008, Appendix B Equipment #: NA Capacity: 1,400 litres | Approved for: The transport and transfer of diesel only having a Hazard Classification of 3.1D, 6.1E, 6.3B, 6.7B, 9.1B
TAN12011 |  | 2012-03-20 | TANKER SOLUTIONS LIMITED |  | 18,000 litre four compartment 8x4 Volvo FM460 rigid tankwagon Chassis No. YV5JG20GXBD134107 Tank serial No. P1070-01. | Approved for: The transportation of Class 3.1A-D flammable liquids
TAN12012 |  | 2012-04-04 | FUELQUIP (NZ) LIMITED |  | 1,100 litre single compartment Class 3.1A tankwagon Design Specification: Flammable Liquids Tankwagon Code Appendix B | Approved for: The recovery and transportation of Class 3.1A flammable liquids
TAN12013
TAN12014 |  | 2012-04-12 | TANKER SOLUTIONS LIMITED |  | 18,000L two compartment 6x4 Iveco Traker rigid Class3.1A tankwagon. Chassis No WJMF3TTS40C240369. Tank serial No. P1074-01. | Approved for: the transportation of Class 3.1A-D flammable liquids
TAN12015 |  | 2012-05-14 | COUGAR TRAILERS LTD |  | Low bed 4 axle skeletal trailer Chassis No.CT0010 | Approved for: the transportation of a single class 2.1.1A or 3.1A or classes 5,6,8 or 9 hazardous substances
TAN12016 |  | 2012-05-14 | COUGAR TRAILERS LTD |  | Low bed 4 axle skeletal trailer Chassis No.CT0011 | Approved for: the transportation of a single class 2.1.1A or 3.1A or classes 5,6,8 or 9 hazardous substances
TAN12017 |  | 2012-05-14 | COUGAR TRAILERS LTD |  | Low bed 4 axle skeletal trailer Chassis No.CT0024 | Approved for: the transportation of a single class 2.1.1A or 3.1A or classes 5,6,8 or 9 hazardous substances
TAN12018 |  | 2012-05-12 | TANKER ENGINEERING SPECIALISTS LIMITED |  | 40,000L six-compartment tri-axle semi-trailer tankwagon. Chassis No. 7ATOH900X12611283. Tank serial No. T10066 | Approved for: the transportation of Class 3.1A-D flammable liquids
TAN12019 |  | 2012-05-14 | WESTERN STAR TRUCKS (NZ) LIMITED |  | Prime Mover Model No. 4884FX Registration No.GHZ328 | Approved for: towing trailers certified for carriage of classes 2.1.1A, 3.1A, 5,6,8 or 9 hazardous substances.
TAN12020 |  | 2012-05-25 | JUNO ENGINEERING LIMITED |  | Make - HINO Model - FG8JPKH 6X2 Capacity - 10,000 litres Year - 2012 Registration no. - NOT YET REGISTERED Tank serial no. - 201205.1521.60.VU.10.SB.NASH702.H.KT008 Tank built - June 2011 VIN no. - JHDFG8JPKXXX12152 | Spent class 6, 8 or 9 liquids which may contain suspended solids. | Matrixx Consultants Ltd |  | NA
TAN12021 |  | 2012-05-25 | TANKER ENGINEERING SPECIALISTS LIMITED |  | 39,000 L five-compartment quad-axle semi-trailer tank-wagon. Chassis no - 7ATOH900X12743425. Tank serial number - T9957. | Transportation of class 3.1A, 3.1B, 3.1C or 3.1D hazardous substances, subject to the conditions specified on test certificate 2012036.
TAN12022 |  | 2012-05-28 | TANKER SOLUTIONS LIMITED |  | 20,000 L four-compartment quad-axle full-trailer tank-wagon. Chassis no - 7AT0H900X12908591. Tank serial no - N1075-01. | Transportation of class 3.1A, 3.1B, 3.1C and 3.1D hazardous substances, subject to the conditions specified on test certificate 2012037.
TAN12023 |  | 2012-06-04 | ALL PURPOSE ENGINEERING LIMITED | All Purpose Engineering Ltd FAB0056 | 1,360 L single compartment intermediate baffle dual-axle trailer diesel tank-wagon | Transportation of class 3.1D flammable liquids, subject to the conditions specified on test-certificate 2011089. | All Purpose Engineering Ltd | FAB0056
TAN12024 |  | 2012-06-12 | WESTERN STAR TRUCKS (NZ) LIMITED |  | Prime Mover Model No. 4884FX Registration No.GHZ345 Fleet No. 25 VIN No. 5KJNBEBG4CPBU0531 Year of manufacture - 2012 Capacity - N/A | Towing trailers certified for the carriage of classes 2.1.1A, 3.1A, 5, 6, 8 or 9. | Uhlenberg Haulage Ltd
TAN12025 |  | 2012-06-15 | LOWES INDUSTRIES LIMITED |  | 19,000 L four-compartment 8x4 Scania R730 rigid tank-wagon. VIN no. - VLUR8X40009166862. Tank serial no. - J131. | Transportation of class 3.1A, 3.1B, 3.1C or 3.1D hazardous substances, subject to the conditions specified on test certificate 2012041.
TAN12026 |  | 2012-06-22 | LOWES INDUSTRIES LIMITED |  | 32,000 litre five compartment 5 axle full trailer tankwagon VIN #7AT0H900X12999142 Tank serial #J142 | Transportation of Class 3.1 A, B, C or D subject to the conditions specified on test certificate 2012042
TAN12027 |  | 2012-07-03 | PETROLEUM SERVICES LIMITED |  | 1850 Litre Contractor Trailer Tank | Transport and transfer of diesel only having a classicification of 3.1D, 6.1E, 6.3B, 6.7B, 9.1B | Petroleum Services Limited
TAN12028 |  | 2012-07-10 | PETROLEUM SERVICES LIMITED |  | 1580 Litre Contractor Spec Trailer Tank | Transport and transfer of diesel only having a classicification of 3.1D, 6.1E, 6.3B, 6.7B, 9.1B | Petroleum Services Limited
TAN12029 |  | 2012-07-09 | TANKER SOLUTIONS LIMITED |  | 20000 Litre two compartment 8 x4 Western Star rigid class 3.1A tank wagon. Chassis No 5KKMBECKXCPBS3792 Tank serial no P1077-01 | The transportation of class 3.1 A, 3.1B, 3.1C or 3.1D flammable liquids, subject to the conditions specified on the Test Certificate 2012045 | TANKER SOLUTIONS LIMITED
TAN12030 |  | 2012-07-27 | TANKER SOLUTIONS LIMITED |  | 20000 Litre two compartment 8 x4 Western Star 4884 FXC rigid tank wagon. Chassis No 5KKMAECK0CPBP5368 Tank serial no P1077-02 | The transportation of class 3.1 A, 3.1B, 3.1C or 3.1D flammable liquids, subject to the conditions specified on the Test Certificate 2012049 | TANKER SOLUTIONS LIMITED
TAN12031 |  | 2012-07-27 | TANKER SOLUTIONS LIMITED |  | 18,000 Litre four compartment 8x4 Volvo FM500 rigid tankwagon. Chassis No. YV5JG30G9CD134879 Tank serial No. Q1015-01 | The transportation of class 3.1 A, 3.1B, 3.1C or 3.1D flammable liquids, subject to the conditions specified on the Test Certificate 2012050 | TANKER SOLUTIONS LIMITED
TAN12032 |  | 2012-07-26 | TANKER ENGINEERING SPECIALISTS LIMITED |  | 6000 litre single compartment 4x2 Mitsubishi rigid tankwagon. Chassis No. JLFFK61FH0K00445 Tank serial No. T10267 | The transportation of class 3.1 D (full terminal loading status), subject to the conditions specified on the Test Certificate 2012052 | TANKER ENGINEERING SPECIALISTS LIMITED
TAN12033 |  | 2012-08-02 | LOWES INDUSTRIES LIMITED |  | 4,000 litre single compartment 4x2 Fuso Canter rigid tankwagon. VIN No. JLFFEC91G0KJ00036 Tank serial No. 7011 | The transportation of Class 3.1 D (non terminal loading), subject to the conditions on the Test Certificate 2012051. | LOWES INDUSTRIES LIMITED
TAN12034 |  | 2012-08-09 | TANKER SOLUTIONS LIMITED |  | 33,000 Litre four-compartment quad axle full trailer Class 3.1A tank wagon. Chassis No 7AT0H900X12943620 Tank Serial No. P1076-01 | The transportation of class 3.1 A, 3.1B, 3.1C or 3.1D flammable liquids, subject to the conditions specified on the Test Certificate 2012056. | TANKER SOLUTIONS LIMITED
TAN12035 |  | 2012-08-15 | TANKER ENGINEERING SPECIALISTS LIMITED |  | 6,300 litre single compartment 4x2 Nissan MKB245 rigid tank wagon. Chassis No JNBMKB8EC00K00276 Tank serial No. T10275 | The transportation of class 3.1 A, 3.1B, 3.1C or 3.1D flammable liquids, subject to the conditions specified on the Test Certificate 2012057. | TANKER ENGINEERING SPECIALISTS LIMITED, Otahuhu
TAN12036 |  | 2012-09-05 | RD PETROLEUM LIMITED |  | 21,060 litre DAF Model CF85 510 tank wagon. VIN No. XLRAD85MC0E950455 Tank Serial No. SVE069 Tank Built 2006 | The road transport and transfer of class 3.1 A, 3.1B, 3.1C or 3.1D hazardous liquids, subject to the conditions specified on the Test Certificate TC313. | RD Petroleum Limited
TAN12037 |  | 2012-09-06 | TANKER ENGINEERING SPECIALISTS LIMITED |  | 6000 litre single compartment 4x2 Mitsubishi FK250 H8 rigid tankwagon. Chassis No. JLFFK61FH0KJ00550 Tank serial No. T10307 | The transportation of class 3.1 D, subject to the conditions specified on the Test Certificate 2012052 | TANKER ENGINEERING SPECIALISTS LIMITED
TAN12038 |  | 2012-09-06 | TANKER SOLUTIONS LIMITED |  | 18,000 Litre four compartment 8x4 Scania G480 rigid tankwagon. Chassis No. XLEG8X40005294367 Tank serial No. Q1037-01 | The transportation of class 3.1 A, 3.1B, 3.1C or 3.1D flammable liquids, subject to the conditions specified on the Test Certificate 2012069 | TANKER SOLUTIONS LIMITED
TAN12039 |  | 2012-09-06 | TANKER SOLUTIONS LIMITED |  | 33,000 Litre four-compartment quad axle full trailer Class 3.1A tank wagon. Chassis No 7AT0H900X12496177 Tank Serial No. P1076-02 | The transportation of class 3.1 A, 3.1B, 3.1C or 3.1D flammable liquids, subject to the conditions specified on the Test Certificate 2012061. | TANKER SOLUTIONS LIMITED
TAN12040 |  | 2012-09-05 | TGL HOLDINGS LIMITED |  | Skeletal Trailers - Fold down middle Pedestal Design Code: HSNOCOP6-1, 29-1 & 39-1 | The road transport of transportable containers of a single class 2.1.1A or 3.1A or Classes 5, 6, 8 or 9 hazardous substances | Fluidex Transport Limited
TAN12041 |  | 2012-09-05 | TGL HOLDINGS LIMITED |  | Skeletal Trailers - Fold down middle Pedestal Design Code: HSNOCOP6-1, 29-1 & 39-1 | The road transport of tranportable containers of a single class 2.1.1A or 3.1A or Classes 5, 6, 8 or 9 hazardous substances | Fluidex Transport Limited
TAN12042 |  | 2012-10-04 | TANKER ENGINEERING SPECIALISTS LIMITED |  | 43,000 Litre five compartment quad axle semi trailer tankwagon. Chassis No. 7ATOH900X12270958 Tank Serial No. T10205 | Transportation of Class 3.1 A, B, C or D subject to the conditions specified on test certificate 2012078. | TANKER ENGINEERING SPECIALISTS LIMITED
TAN12043 |  | 2012-10-18 | AUSTRALIAN TANK ENGINEERING PTY. LTD. |  | 17200 Litre Class 3.1C tank wagon (aircraft refueller) Design code: HSNOCOP 6.1, JULY 2008 Make & Model: Volvo FES260 VIN No.: YV2ASW0A66A617440 Tank Serial No.: 12-0226 Tank Built: May 2012 | The transport and transfer of JetA-1 having a hazard classification of 3.1C, 6.1E, 6.3B, 9.1B, subject to the conditions specified on the Test Certificate TC317. | BP Oil New Zealand Ltd (trading as Air BP)
TAN12044 |  | 2012-10-16 | JUNO ENGINEERING LIMITED |  | 7000 Class 3,6,8 & 9 vacuum tank wagon Design code: HSNOCOP6-1, July 2008 Make and Model: Mitsubishi Fighter FU281U8 6x2 VIN No.: JLFFN63FU0KJ00387 Tank serial no.: 2012-10-1520-61-VU VU-7-L-RMV25-S/B-H-KT009-3A Tank built: 2012 | The transportation of spent Class 3,6,8 or 9 liquids which may contain suspended solids, subject to the conditions on the Test certificate TC320. | Transpacific Industries Group (NZ) Ltd |  | NA
TAN12045 |  | 2012-10-22 | TANKER ENGINEERING SPECIALISTS LIMITED |  | 6000 Litre single compartment 4 x 2 rigid Hino mini diesel tankwagon. Tank Design Specification: Flammable liquids COP appendix C (non terminal loading) Chassis No. JHDGD8JLKXXX12122 Tank Serial No. T10421 | The transportation of Class 3.1D flammable liquids subject to the conditions on the Test Certificate 2012079 | TANKER ENGINEERING SPECIALISTS LIMITED
TAN12046 |  | 2012-10-24 | TANKER SOLUTIONS LIMITED |  | 18000 Litre four compartment Scania 8 x 4 G480 rigid tankwagon. Tank Design Specification: Flammable liquids code HSNOCOP 6.1 VIN: XLEG8X40005294381 Model: Scania 8 x 4 G 480 Tank s/n: Q1037-02 | The transportation of class 3.1 A, 3.1B, 3.1C or 3.1D flammable liquids, subject to the conditions specified on the Test Certificate 2012080 | TANKER SOLUTIONS LIMITED (South Fuels)
TAN12047 |  | 2012-11-05 | TANKER ENGINEERING SPECIALISTS LIMITED |  | 6000 Litre single compartment 4 x 2 rigid Mitsubishi FK250H mini diesel tankwagon. Tank Design Specification: Flammable liquids COP appendix C (terminal loading) Chassis No. JLFFK61FHOKJ00563 Tank Serial No. T10420 | The transportation of Class 3.1D flammable liquids subject to the conditions on the Test Certificate 2012084 | TANKER ENGINEERING SPECIALISTS LIMITED
TAN12048 |  | 2012-11-09 | TANKER SOLUTIONS LIMITED |  | 20000 litre four compartment 8x4 Volvo FM500 rigid tankwagon. Tank Design Specification: Flammable liquids code HSNOCOP 6.1 Chassis No.: YV5JG30G5CD135009. Tank Serial No.: Q1038-01 | The transportation of class 3.1 A, 3.1B, 3.1C or 3.1D flammable liquids, subject to the conditions specified on the Test Certificate 2012086 | TANKER SOLUTIONS LIMITED
TAN12049 |  | 2012-11-15 | SEAVIEW ENGINEERING SERVICES LIMITED |  | 13000 Litre two compartment 6x4 Isuzu FVY rigid tankwagon. Tank Design Specification: Flammable liquids code HSNOCOP 6.1 Chassis No.: JALFVZ34W87000576 Tank Serial No.: TES349 | The transportation of class 3.1D flammable liquids, subject to the conditions specified on the Test Certificate 2012083. | Seaview Engineering Services Ltd
TAN12050 |  | 2012-10-28 | TANKER ENGINEERING SPECIALISTS LIMITED |  | 5200 Litre single compartment 4x2 rigid Nissan MKB245 tankwagon. Tank Design Specification: Flammable liquids code HSNOCOP 6.1 Chassis No. JNBMKB8EC00173 Tank Serial No. T10410 | The transportation of Class 3.1 D (non terminal loading), subject to the conditions on the Test Certificate 2012082. | TANKER ENGINEERING SPECIALISTS LIMITED
TAN12051 |  | 2012-11-21 | RD PETROLEUM LIMITED |  | 18000 litre DAF tankwagon. Tank Design Specification: Flammable liquids code HSNOCOP 6.1 VIN No.: XLRAD85MC0E950967 Model: DAF CF85 510 Tank s/n: SVE085 Registration No: GPF648 | Road transportation and transfer of class 3.1A, 3.1B, 3.1C or 3.1D hazardous liquids, subject to the conditions specified on the Test Certificate 329. | R D Petroleum Limited
TAN12052 |  | 2012-11-26 | RUKUHIA ENGINEERING SERVICES LIMITED | RES (2013) Limited 40 Ellis Street PO Box 5598 Frankton 3204 FAN0008 | 1800L Fuel Pro tank trailer. Tank Design Specification: Flammable liquids code HSNOCOP 6.1, July 2008 | Transport and transfer of diesel only having a classification of 3.1D, 6.1E, 6.3B, 6.7B, 9.1B | Rukuhia Engineering Services | Subject to the conditions on test certificate 324. |  | FAN0008
TAN12053 |  | 2012-11-28 | ORICA NEW ZEALAND LIMITED |  | 13192 Litre Domett C1003 B Train Trailer (front) unit. Tank Design Specification: HSNOCOP 39-1, June 2010. VIN: 7A9C10037C1023103 Make: Domett Model: C1003 | Road Transport and transfer of Class 6,8 & 9 hazardous liquids, subject to the conditions on the test certificate 330. | Orica New Zealand Ltd |  |  | Ownership transferred to Orica Chemicals Australia Operations Pty Ltd as of 01/12/14.
TAN12054 |  | 2012-11-28 | ORICA NEW ZEALAND LIMITED |  | 13192 Litre Domett C1003 B Train Trailer (rear) unit. Tank Design Specification: HSNOCOP 39-1, June 2010. VIN: 7A9B10025C1023104 Make: Domett Model: C1003 | Road Transport and transfer of Class 6,8 & 9 hazardous liquids, subject to the conditions on the test certificate 331. | Orica New Zealand Ltd |  |  | Ownership transferred to Orica Chemicals Australia Operations Pty Ltd as of 01/12/14.
TAN12055 |  | 2012-12-03 | STELLA ENTERPRISES LIMITED |  | 2500 Litre diesel tank wagon. Tank Design Specification: HSNOCOP 6-1, July 2008 VIN: 7A8C1000804400064 Make: Mazda Model: Titan Registration number BZN700 Tank Serial no.: H46116 | Transport and transfer of diesel only having a classification of 3.1D, 6.1E, 6.3B, 6.7B, 9.1B, subject to the conditions on the test certificate 336. | Stella Enterprises Ltd
TAN12056 |  | 2012-11-30 | TANKER ENGINEERING SPECIALISTS LIMITED |  | 8000 Litre single compartment 6x2 rigid Mercedes 2534K/36 tankwagon. Tank Design Specification: Flammable liquids tankwagon code Chassis No. WDB6531582K087259 Tank Serial No. T10469 | The transportation of Class 3.1 D (non terminal loading), subject to the conditions on the Test Certificate 2012089. | TANKER ENGINEERING SPECIALISTS LIMITED
TAN12057 |  | 2012-11-28 | TANKER SOLUTIONS LIMITED |  | 45000 Litre six compartment four axle semi-trailer Class 3.1A tankwagon. Tank Design Specification: Flammable liquids tankwagon code of practice. Chassis No. 7AT0H900X12707375 Tank serial No.: Q1054-02 | The transportation of class 3.1A, 3.1B, 3.1C or 3.1D hazardous liquids, subject to the conditions specified on the Test Certificate 2012087 Rev 1. | TANKER SOLUTIONS LIMITED
TAN12058 |  | 2012-12-01 | TANKER SOLUTIONS LIMITED |  | 45000 Litre six compartment quad axle semi-trailer Class 3.1A tankwagon. Tank Design Specification: Flammable liquids tankwagon code of practice. Chassis No. 7AT0H900X12105401 Tank serial No.: Q1054-01 | The transportation of class 3.1A, 3.1B, 3.1C or 3.1D hazardous liquids, subject to the conditions specified on the Test Certificate 2012091 | TANKER SOLUTIONS LIMITED
TAN12059 |  | 2012-12-01 | TANKER SOLUTIONS LIMITED |  | 45000 Litre six compartment quad axle semi-trailer Class 3.1A tankwagon. Tank Design Specification: Flammable liquids tankwagon code of practice. Chassis No. 7AT0H900X12196891 Tank serial No.: Q1054-03 | The transportation of class 3.1A, 3.1B, 3.1C or 3.1D hazardous liquids, subject to the conditions specified on the Test Certificate 2012092 | TANKER SOLUTIONS LIMITED
TAN12060 |  | 2012-12-01 | TANKER SOLUTIONS LIMITED |  | 45000 Litre six compartment quad axle semi-trailer Class 3.1A tankwagon. Tank Design Specification: Flammable liquids tankwagon code of practice. Chassis No. 7AT0H900X12105404 Tank serial No.: Q1054-04 | The transportation of class 3.1A, 3.1B, 3.1C or 3.1D hazardous liquids, subject to the conditions specified on the Test Certificate 2012093 | TANKER SOLUTIONS LIMITED
TAN12061 |  | 2012-12-15 | LOWES INDUSTRIES LIMITED |  | 6000 litre single compartment 4x2 Isuzu NQR500 rigid tankwagon. Tank Design Specification: Flammable liquids tankwagon code of practice HSNOCOP 6.1 Vin No.: JAAN1R75HC7100034 Tank serial No.: J158 | The transportation of class 3.1A, 3.1B, 3.1C or 3.1D hazardous liquids, subject to the conditions specified on the Test Certificate 2012097 | LOWES INDUSTRIES LIMITED
TAN12062 |  | 2012-12-15 | LOWES INDUSTRIES LIMITED |  | 6000 litre single compartment 4x2 Isuzu NQR500 rigid tankwagon. Tank Design Specification: Flammable liquids tankwagon code of practice HSNOCOP 6.1 Vin No.: JAAN1R75HC7100032 Tank serial No.: J159 | The transportation of class 3.1A, 3.1B, 3.1C or 3.1D hazardous liquids, subject to the conditions specified on the Test Certificate 2012098 | LOWES INDUSTRIES LIMITED
TAN12063 |  | 2012-12-13 | TANKER ENGINEERING SPECIALISTS LIMITED |  | 37000 Litre five compartment tri-axle semi-trailer tankwagon. Tank Design Specification: Flammable liquids tankwagon code of practice HSNOCOP 6.1 Chassis No.: 7ATOH900X12372056 Tank Serial No.: T10375 | The transportation of class 3.1A, 3.1B, 3.1C or 3.1D hazardous liquids, subject to the conditions specified on the Test Certificate 2012095 | TANKER ENGINEERING SPECIALISTS LIMITED
TAN13001 |  | 2013-01-07 | PUMP HIRE LTD |  | 3000 Litre Nissan Atlas two-compartment diesel tank wagon. Tank Design code: HSNOCOP 6-1, July 2008 VIN: 7A8DH1G0807740223 Registration: ELH659 Tank Serial number: 6408 | The transport and transfer of diesel having a hazard classification of 3.1D, 6.1E, 6.3B, 6.7B, 9.1B, subject to the conditions specified on the Test Certificate TC400. | Pump Hire Ltd
TAN13002 |  | 2012-12-21 | TANKER ENGINEERING SPECIALISTS LIMITED |  | 5500 Litre dual compartment 4 x 2 rigid Mitsubishi FK250 tankwagon. Tank Design Specification: Flammable liquids tankwagon code of practice HSNOCOP 6.1 Chassis No.: JLFFK61FHOKJ00575 Tank Serial No.: T10407 | The transportation of Class 3.1D flammable liquids (terminal loading) subject to the conditions on the Test Certificate 2012100. | TANKER ENGINEERING SPECIALISTS LIMITED
TAN13003 |  | 2013-01-11 | TANKER SOLUTIONS LIMITED |  | 40000 Litre six compartment tri-axle semi-trailer Heil Asia tankwagon. Tank Design Specification: Flammable liquids tankwagon code of practice HSNOCOP 6.1 Chassis No.: 7AT0H900X12236921 Tank Serial No.: Q1064-01 | The transportation of class 3.1A, 3.1B, 3.1C or 3.1D hazardous liquids, subject to the conditions specified on the Test Certificate 2013002. | TANKER SOLUTIONS LIMITED
TAN13004 |  | 2013-01-11 | TANKER SOLUTIONS LIMITED |  | 40000 Litre six compartment tri-axle semi-trailer Heil Asia tankwagon. Tank Design Specification: Flammable liquids tankwagon code of practice HSNOCOP 6.1 Chassis No.: 7AT0H900X12341038 Tank Serial No.: Q1064-02 | The transportation of class 3.1A, 3.1B, 3.1C or 3.1D hazardous liquids, subject to the conditions specified on the Test Certificate 2013003. | TANKER SOLUTIONS LIMITED
TAN13005 |  | 2013-01-28 | TANKER SOLUTIONS LIMITED |  | 25000 Ltr four compartment, five-axle full trailer Heil Asia tankwagon. Tank Design Specification: Flammable liquids tankwagon code of practice HSNOCOP 6.1 Chassis No.: 7AT0H900X12844532 Tank Serial No.: Q1039-01 | The transportation of class 3.1A, 3.1B, 3.1C or 3.1D hazardous liquids, subject to the conditions specified on the Test Certificate 2013004. | TANKER SOLUTIONS LIMITED
TAN13006 |  | 2013-01-28 | TANKER SOLUTIONS LIMITED |  | 25000 Ltr four compartment, five-axle full trailer Heil Asia tankwagon. Tank Design Specification: Flammable liquids tankwagon code of practice HSNOCOP 6.1 Chassis No.: 7AT0H900X12233906 Tank Serial No.: Q1039-02 | The transportation of class 3.1A, 3.1B, 3.1C or 3.1D hazardous liquids, subject to the conditions specified on the Test Certificate 2013005. | TANKER SOLUTIONS LIMITED
TAN13007 |  | 2013-02-10 | TANKER ENGINEERING SPECIALISTS LIMITED |  | 18000 Ltr five compartment 8x4 rigid Mitsubishi FS430K6 tankwagon. Tank Design specification: Flammable liquids tankwagon code of practice HSNOCOP 6.1 Chassis No: JLAFS52JSOKN00485 Tank Serial No.: T10309 | The transportation of class 3.1A, 3.1B, 3.1C or 3.1D flammable liquids, subject to the conditions specified on the Test Certificate 2013009. | TANKER ENGINEERING SPECIALISTS LIMITED
TAN13008 |  | 2013-02-28 | TANKER SOLUTIONS LIMITED |  | 25,000 litre four compartment quad axle Full trailer Heil Asia Class 3.1A tankwagon. Tank Design Specification: Flammable liquids tankwagon code of practice HSNOCOP 6.1 Chassis No 7AT0H900X13249917 Tank serial No. Q1049-01 | The transportation of class 3.1A, 3.1B, 3.1C or 3.1D hazardous liquids, subject to the conditions specified on the Test Certificate 2013012. | TANKER SOLUTIONS LIMITED
TAN13009 |  | 2013-02-27 | LOWES INDUSTRIES LIMITED |  | 12,000 litre two compartment 6x4 Hino FM2627 rigid tankwagon. Tank Design Specification: Flammable liquids tankwagon code of practice HSNOCOP 6.1 VIN No JHDFM8JLKXXX12183 Tank serial No. J160 | The transportation of class 3.1A, 3.1B, 3.1C or 3.1D hazardous liquids, subject to the conditions specified on the Test Certificate 2013013. | LOWES INDUSTRIES LIMITED
TAN13010 |  | 2013-02-27 | LOWES INDUSTRIES LIMITED |  | 12,000 litre two compartment 6x4 Hino FM2627 rigid tankwagon. Tank Design Specification: Flammable liquids tankwagon code of practice HSNOCOP 6.1 VIN No JHDFM8JLKXXX12184 Tank serial No. J161. | The transportation of class 3.1A, 3.1B, 3.1C or 3.1D hazardous liquids, subject to the conditions specified on the Test Certificate 2013014. | LOWES INDUSTRIES LIMITED
TAN13011 |  | 2013-03-07 | TANKER ENGINEERING SPECIALISTS LIMITED |  | 18000 Ltr four compartment 8x4 rigid Scania G480 tankwagon. Tank Design specification: Flammable liquids tankwagon code of practice HSNOCOP 6.1 Chassis No: XLEG8X40005294181 Tank Serial No.: T10600 | The transportation of class 3.1A, 3.1B, 3.1C or 3.1D flammable liquids, subject to the conditions specified on the Test Certificate 2013019. | TANKER ENGINEERING SPECIALISTS LIMITED
TAN13012 |  | 2013-03-09 | TANKER ENGINEERING SPECIALISTS LIMITED |  | 7500 Ltr single compartment 4x4 rigid Isuzu FTS800 tankwagon. Tank Design specification: Flammable liquids tankwagon code of practice HSNOCOP 6.1 Chassis No: JALFTS34LC7000006 Tank Serial No.: T10610 | The transportation of class 3.1D flammable liquids, subject to the conditions specified on the Test Certificate 2013024. | TANKER ENGINEERING SPECIALISTS LIMITED
TAN13013 |  | 2013-03-07 | SEAVIEW ENGINEERING SERVICES LIMITED |  | 14000 Litre four compartment 6x4 Isuzu GIGA EXZ530 rigid tankwagon. Tank Design specification: Flammable liquids tankwagon code of practice HSNOCOP 6.1 Chassis No: JALEXZ52L47000030 Tank Serial No.: 53 (Alfab tank manuf. 1981) | The transportation of class 3.1D (non terminal loadout) flammable liquids, subject to the conditions specified on the Test Certificate 2013017. | Seaview Engineering Services Ltd
TAN13014 |  | 2013-03-12 | ROADMASTER LIMITED |  | 11000 litre three compartment B train Roadmaster SS-3A-108B tank wagon. Tank Design specification: Tankwagon code of practice HSNOCOP 39.1, June 2010 VIN no: 7A8KD000207001473 Tank Serial No.: 216 Registration No: U386P | The road transport and transfer of class 6,8 & 9 hazardous liquids, subject to the conditions specified on test certificate TC00413. | L W Bonney & Sons
TAN13015 |  | 2013-03-20 | LOWES INDUSTRIES LIMITED |  | 4000 Ltr single compartment 4x2 Isuzu NQR500 rigid tankwagon. Tank Design specification: Flammable liquids tankwagon code of practice HSNOCOP 6.1 Chassis No: JAAN1R75HC7100030 Tank Serial No.:J170 (T10581) | The transportation of class 3.1D (terminal loadout) flammable liquids, subject to the conditions specified on the Test Certificate 2013027. | LOWES INDUSTRIES LIMITED
TAN13016 |  | 2013-03-22 | HOOKER PACIFIC LIMITED |  | Western Star Prime Mover Model No. 4864FX 2013 Registration No.GTH12 VIN: 5KJJBECK4DPFF2401 Tank Design specification: Flammable liquids tankwagon code of practice HSNOCOP 6.1, July 2008 | Approved for: towing trailers certified for carriage of classes 2.1.1A, 3.1A, 6,8 or 9 hazardous substances, subject to the conditions specified on test certificate TC00418. | Hooker Pacific
TAN13017 |  | 2013-03-23 | SEAVIEW ENGINEERING SERVICES LIMITED |  | 7500 litre single compartment 4x2 Hino FE7JPMG rigid tankwagon. Chassis no. JHDFE7JPMXXX10221 Tank serial no. SVE 103 Tank Design specification: Flammable liquids tankwagon code of practice HSNOCOP 6.1. | The transportation of class 3.1D flammable liquids, subject to the conditions specified on the Test Certificate 2013031. | Seaview Engineering Services Ltd
TAN13018 |  | 2013-04-03 | TANKER SOLUTIONS LIMITED |  | 18000 Litre four compartment Scania 8 x 4 Volvo FM500 rigid tankwagon. Tank Design Specification: Flammable liquids code HSNOCOP 6.1 Chassis No. YV5JG30G2CD135839 Tank s/n: Q1069-01 | The transportation of class 3.1A, 3.1B, 3.1C or 3.1D flammable liquids, subject to the conditions specified on the Test Certificate 2013033. | TANKER SOLUTIONS LIMITED
TAN13019 |  | 2013-04-15 | TRANSPACIFIC INDUSTRIAL SOLUTIONS |  | Man TGA Prime Mover Model No. 26.480 2008 Registration No.ELT464 Chassis no.: WMAH29ZZ85M406663 Tank Design specification: Flammable liquids tankwagon code of practice HSNOCOP 6.1, July 2008 | Approved for: towing trailers carrying classes 3, 6,8 or 9 hazardous substances, subject to the conditions specified on test certificate TC00426. | Transpacific Industrial Solutions
TAN13020 |  | 2013-04-18 | TRANSPACIFIC INDUSTRIAL SOLUTIONS |  | 7000L Mitsubishi Shogun 6x4 Class 3.1A Vacuum tankwagon. Mitsubishi FV350K3 2003. Registration : BRK137 VIN: JLAFV517K0KN00131 Tank built 1998, modified 2013 | The transportation of spent class 3.1A liquids which may contain suspended solids, subject to the conditions specified on the Test Certificate TC00428. | Transpacific Industries Group (NZ) Ltd | Tank built 1998, by Juno Engineering; mounted on Vehicle registration SUCKA5 with DG approval 950/01; modified 2013
TAN13021 |  | 2013-04-22 | FUEL STORAGE LIMITED | Fuel Storage Limited FAN0004 | 1388 litre tank trailer. Tank Design Specification: Flammable liquids code HSNOCOP 6.1, July 2008 | Transport and transfer of diesel only having a classification of 3.1D, 6.1E, 6.3B, 6.7B, 9.1B, subject to the conditions on the test certificate TC00431 | Fuel Storage Limited 700 Bond Road PO Box 108 Te Awamutu | Produced under FAB0050 |  | FAN0004
TAN13022 |  | 2013-04-20 | TANKER ENGINEERING SPECIALISTS LIMITED |  | 6300 Ltr single compartment 4x2 rigid Mitsubishi FK250 H8 tankwagon. Tank Design specification: Flammable liquids tankwagon code of practice HSNOCOP 6.1 Chassis No: JLFFK61FH0KJ00578 Tank Serial No.: T10620 | The transportation of class 3.1D flammable liquids (terminal loading), subject to the conditions specified on the Test Certificate 2013041. | TANKER ENGINEERING SPECIALISTS LIMITED
TAN13023 |  | 2013-04-25 | TANKER ENGINEERING SPECIALISTS LIMITED |  | 20,000 Ltr four compartment 8 x 4 rigid Scania G480 tankwagon. Tank Design specification: Flammable liquids tankwagon code of practice HSNOCOP 6.1 Chassis No: VLUG8X40009169585 Tank Serial No.: T10601 | The transportation of class 3.1A, 3.1B, 3.1C or 3.1D flammable liquids, subject to the conditions specified on the Test Certificate 2013042. | TANKER ENGINEERING SPECIALISTS LIMITED
TAN13024 |  | 2013-05-08 | RES ENGINEERING LIMITED | RES (2013) Limited 40 Ellis Street PO Box 5598 Frankton 3204 FAN0008 | 1500L FuelPro tank trailer Tank Design specification: HSNOCOP 6.1, July 2008 | The transport and transfer of diesel having a hazard classification of 3.1D, 6.1E, 6.3B, 6.7B, 9.1B | RES Engineering | Subject to the conditions specified on Test Certificate TC00435. Produced under FAB0043 (expired 25/05/2017) |  | FAN0008
TAN13025 |  | 2013-06-09 | RES ENGINEERING LIMITED | RES (2013) Limited 40 Ellis Street PO Box 5598 Frankton 3204 FAN0008 | 1200L FuelPro trailer tank. Tank Design specification: HSNOCOP 6.1, July 2008 | The transport and transfer of diesel having a hazard classification of 3.1D, 6.1E, 6.3B, 6.7B, 9.1B | RES Engineering | Subject to the conditions specified on Test Certificate TC00436 Produced under FAB0043 (expired 25/05/2017) |  | FAN0008
TAN13026 |  | 2013-04-29 | TANKER SOLUTIONS LIMITED |  | 20000 Litre four compartment quad axle full-trailer tankwagon. Tank Design Specification: Flammable liquids tankwagon code of practice. Chassis No. 7AT0H900X13325020 Tank serial No.: Q1077-01 | The transportation of class 3.1A, 3.1B, 3.1C or 3.1D flammable liquids, subject to the conditions specified on the Test Certificate 2013044. | TANKER SOLUTIONS LIMITED
TAN13027 |  | 2013-05-05 | TANKER SOLUTIONS LIMITED |  | 18000 Litre four compartment Volvo 8 x 4 rigid tankwagon. Tank Design Specification: Flammable liquids tankwagon code of practice. Chassis No. YV5JG0G5CD135995 Tank serial No.: Q1083-01 | The transportation of class 3.1A, 3.1B, 3.1C or 3.1D flammable liquids, subject to the conditions specified on the Test Certificate 2013047. | TANKER SOLUTIONS LIMITED
TAN13028 |  | 2013-05-13 | RD PETROLEUM LIMITED |  | Nissan Prime Mover Model No. GW26 470 2013 Registration No.GUC614 VIN No.: JNBGWB4DA00K00765 Tank Design specification: Flammable liquids tankwagon code of practice HSNOCOP 6.1, July 2008/ 29-1, Sept 2008 / 39-1, June 2010 | Approved for: towing trailers carrying flammables classes 2.1.1A or 3.1A or classes 5,6,8 or 9 hazardous substances, subject to the conditions specified on test certificate TC00438. | RD Petroleum Limited
TAN13029 |  | 2013-05-15 | HOOKER PACIFIC LIMITED |  | Western Star Prime Mover Model No. 4884FX Registration No.: GTE753 VIN no.: 5KJJBECKXDPFF2399 Fleet No.: 3124 Tank Design specification: Flammable liquids tankwagon code of practice HSNOCOP 6.1, July 2008 | Approved for: towing trailers carrying flammables classes 2.1.1A or 3.1A or classes 6,8 or 9 hazardous substances, subject to the conditions specified on test certificate TC00439. | Hooker Pacific
TAN13030 |  | 2013-05-20 | LOWES INDUSTRIES LIMITED |  | 5 tonne LPG bobtail single compartment Scotts 21778 fitted to 4x2 rigid UD PK 17-280/9 tankwagon. Vin no.: JNBPKC8EC00N00339 Tank Official No: 155492 Tank Design specification: Flammable Gases & Oxygen Tankwagon COP | The transportation of class 2.1.1A flammable gas, subject to the conditions specified on the Test Certificate 2013050. | LOWES INDUSTRIES LIMITED
TAN13031 |  | 2013-05-13 | TANKER SOLUTIONS LIMITED |  | 5000 Litre single compartment Isuzu 4x2 rigid tankwagon. Chassis Number JALFRR90MC7000342. Tank serial No. Q1072-01 Tank Design Specification: Flammable liquids tankwagon code of practice. | The transportation of class 3.1D (diesel only) flammable liquids, subject to the conditions specified on the Test Certificate 2013048. | TANKER SOLUTIONS LIMITED
TAN13032 |  | 2013-05-19 | TANKER SOLUTIONS LIMITED |  | 5000 Litre single compartment Isuzu 4x2 rigid tankwagon. Chassis Number JALFRR90MC7000344. Tank serial No. Q1072-02 Tank Design Specification: Flammable liquids tankwagon code of practice. | The transportation of class 3.1D flammable liquids, subject to the conditions specified on the Test Certificate 2013049. | TANKER SOLUTIONS LIMITED
TAN13033 |  | 2013-05-23 | SEAVIEW ENGINEERING SERVICES LIMITED |  | 7000 Litre single compartment 4x2 Mistubishi Fuso Fighter rigid tankwagon. Chassis No. JLFFK65FL0KJ00152 Tank Serial No. SVE104 Tank Design specification: Flammable liquids tankwagon code of practice HSNOCOP 6.1, July 2008 | The transportation of class 3.1D flammable liquids, subject to the conditions specified on the Test Certificate 2013051. | Seaview Engineering Services Ltd
TAN13034 |  | 2013-06-13 | HOOKER PACIFIC LIMITED |  | Western Star Prime Mover Model No. 4864FX Registration No.: GUM63 VIN no.: 5KJJBECK20PFF2400 Fleet No.: 3135 Tank Design specification: Flammable liquids tankwagon code of practice HSNOCOP 6.1, July 2008 | Approved for: towing trailers carrying flammables classes 2.1.1A or 3.1A or classes 6,8 or 9 hazardous substances, subject to the conditions specified on test certificate TC00491 | Hooker Pacific
TAN13035 |  | 2013-06-13 | TANKER SOLUTIONS LIMITED |  | 18,000 Litre four compartment Volvo 8x4 rigid tankwagon. Chassis no. YV5JG20G4CD136002 Tank serial No. Q1076-01 Tank Design Specification: Flammable liquids tankwagon code of practice. | The transportation of class 3.1A-D flammable liquids, subject to the conditions specified on the Test Certificate 2013056. | TANKER SOLUTIONS LIMITED
TAN13036 |  | 2013-06-14 | TANKER ENGINEERING SPECIALISTS LIMITED |  | 6,000 Ltr single compartment 4x2 rigid Mitsubishi FK250H tankwagon. Tank Design specification: Flammable liquids tankwagon code of practice HSNOCOP 6.1 Chassis No: JLFFK61FH0KJ00163 Tank Serial No.: T10781 | The transportation of class 3.1D flammable liquids (terminal loading), subject to the conditions specified on the Test Certificate 2013057 | TANKER ENGINEERING SPECIALISTS LIMITED
TAN13037 |  | 2013-06-09 | TANKER SOLUTIONS LIMITED |  | 20,000 Litre four compartment Volvo 8x4 rigid tankwagon. Chassis no. YV5JG30GXCD135846 Tank serial No. R1006-01 Tank Design Specification: Flammable liquids tankwagon code of practice. | The transportation of class 3.1A-D flammable liquids, subject to the conditions specified on the Test Certificate 2013054. | TANKER SOLUTIONS LIMITED
TAN13038 |  | 2013-06-18 | TANKER SOLUTIONS LIMITED |  | 20,000 Litre four compartment Volvo 8x4 rigid tankwagon. Chassis no. YV5JG30G0CD135841 Tank serial No. I1044-05 Tank Design Specification: Flammable liquids tankwagon code of practice. | The transportation of class 3.1A-D flammable liquids, subject to the conditions specified on the Test Certificate 2013058. | TANKER SOLUTIONS LIMITED
TAN13039 |  | 2013-06-26 | TRANSPACIFIC INDUSTRIAL SOLUTIONS |  | 10000L Juno 2 axle full Class 3.1A Vacuum tank trailer. Make: Juno. Registration : W482F VIN: 7AT05P00X13643326 Tank serial No: 2013 06 1544 66 VU 10L X S/B XKT011 Tank Design Specification: HSNOCOP 39-1 June 2010 | The transportation of spent class 6,8 or 9 waste liquids which may contain suspended solids, subject to the conditions specified on the Test Certificate TC00498. | Transpacific Industrial Solutions
TAN13040 |  | 2013-06-27 | HOOKER PACIFIC LIMITED |  | Western Star Prime Mover Model No. 4864FX Registration No.: GYA269 VIN no.: 5KJJBECK6DPFF2402 Fleet No.: 3141 Tank Design specification: Flammable liquids tankwagon code of practice HSNOCOP 6.1, July 2008 | Approved for: towing trailers carrying flammables classes 2.1.1A or 3.1A or classes 6,8 or 9 hazardous substances, subject to the conditions specified on test certificate TC00500 | Hooker Pacific
TAN13041 |  | 2013-06-25 | TANKER SOLUTIONS LIMITED |  | 6,000 Litre two compartment Isuzu FRR 90 MC rigid tankwagon. Chassis no. JALFRR90MC7000346 Tank serial No. Q1073-01 Tank Design Specification: Flammable liquids tankwagon code of practice. | The transportation of class 3.1A-D flammable liquids, subject to the conditions specified on the Test Certificate 2013063. | TANKER SOLUTIONS LIMITED
TAN13042 |  | 2013-07-06 | TANKER ENGINEERING SPECIALISTS LIMITED |  | 20,000 Litre four compartment 8 x 4 rigid Volvo FM500 tankwagon. Chassis no. JV5JG30G4CD135986 Tank Serial No. T10880 (remount of tank serial no T5585 ex LAB4384) Tank Design Specification: Flammable liquids tankwagon code of practice. | The transportation of class 3.1A-D flammable liquids, subject to the conditions specified on the Test Certificate 2013066. | TANKER ENGINEERING SPECIALISTS LIMITED
TAN13043 |  | 2013-07-09 | HOOKER PACIFIC LIMITED |  | Western Star 4864FX Prime Mover, Registration No. GYA284 VIN: 5KJJBECK8DPFF2403 Fleet No. 3142 Tank Design specification: Flammable liquids tankwagon code of practice HSNOCOP 6.1, July 2008 | Approved for: towing trailers carrying flammables classes 2.1.1A or 3.1A or classes 6,8 or 9 hazardous substances, subject to the conditions specified on test certificate TC00506 | Hooker Pacific
TAN13044 |  | 2013-06-21 | SEAVIEW ENGINEERING SERVICES LIMITED |  | 7,000 Litre single compartment 4 x 2Mitsubishi Fuso Fighter rigid tankwagon Chassis no. JLFFK65FL0KJ00154 Tank Serial No. SVE 105 Tank Design Specification: Flammable liquids tankwagon code of practice, HSNOCOP 6.1 | The transportation of class 3.1 D flammable liquids, subject to the conditions specified on the Test Certificate 2013062. | Seaview Engineering Services Ltd
TAN13045 |  | 2013-07-23 | FUEL STORAGE LIMITED | Fuel Storage Limited FAN0004 | 1870 litre tank trailer. Tank Design Specification: Flammable liquids code HSNOCOP 6.1, July 2008 | Transport and transfer of diesel only having a classification of 3.1D, 6.1E, 6.3B, 6.7B, 9.1B, subject to the conditions on the test certificate TC00514 | Fuel Storage Limited 700 Bond Road PO Box 108 Te Awamutu | Produced under FAB0050 |  | FAN0004
TAN13046 |  | 2013-07-29 | TRANSPACIFIC INDUSTRIAL SOLUTIONS |  | 10,000 Litre 2013 Mitsubishi 6x2 fighter Fu 281-U8 vacuum tank wagon Tank serial no.: 201307154668VUNVES/BHKT012 VIN no. JLFFN63FU0KJ00467 Registration No. GYM320 Tank Design Specification: HSNOCOP 39-1, June 2010 | Recovery, transport and disposal of spent class 6,8,or 9 waste liquids only, which may contain suspended solids. | Transpacific Industrial Solutions
TAN13047 |  | 2013-08-02 | TRANSPACIFIC INDUSTRIAL SOLUTIONS |  | 10,000 Litre 2013 Mitsubishi 6x2 fighter Fu 281-U8 vacuum tank wagon Tank serial no.: 2013 08 1545 67 VU 10 NVE S/B H B KT013 VIN no. JLFFN63FU0KJ00460 Registration No. GYM282 Tank Design Specification: HSNOCOP 39-1, June 2010 | Recovery, transport and disposal of spent class 6,8,or 9 waste liquids only, which may contain suspended solids. | Transpacific Industrial Solutions
TAN13048 |  | 2013-07-18 | TANKER SOLUTIONS LIMITED |  | 20,000 Litre four compartment Volvo FM500 8x4 rigid tankwagon Class 3.1A-D Chassis no. YV5JG30G7CD135867 Heil Asia Tank serial No. R1006-02 Tank Design Specification: Flammable liquids tankwagon code of practice. | Transportation of class 3.1A-D flammable liquids, subject to the conditions specified on the Test Certificate 2013070. | TANKER SOLUTIONS LIMITED
TAN13049 |  | 2013-07-20 | TANKER SOLUTIONS LIMITED |  | 25,000 Litre four compartment quad axle full trailer tankwagon Class 3.1A Chassis no. 7AT0H900X13979665 Heil Asia Tank serial No. Q1079-01 Tank Design Specification: Flammable liquids tankwagon code of practice. | The transportation of class 3.1A-D flammable liquids, subject to the conditions specified on the Test Certificate 2013071. | TANKER SOLUTIONS LIMITED
TAN13050 |  | 2013-07-26 | LOWES INDUSTRIES LIMITED |  | 18,000 Litre four compartment 8 x 4 Scania P440 rigid tankwagon Vin No.: YS2P8X40009175743 Tank Serial No: J171 Tank Design Specification: Flammable liquids tankwagon code of practice. | The transportation of class 3.1A-D flammable liquids, subject to the conditions specified on the Test Certificate 2013073. | LOWES INDUSTRIES LIMITED
TAN13051 |  | 2013-07-25 | LOWES INDUSTRIES LIMITED |  | 18,000 Litre four compartment 8 x 4 Scania R620 rigid tankwagon Vin No.: YS2R8X40009174445 Tank Serial No: J169 Tank Design Specification: Flammable liquids tankwagon code of practice. | The transportation of class 3.1A-D flammable liquids, subject to the conditions specified on the Test Certificate 2013074. | LOWES INDUSTRIES LIMITED
TAN13052 |  | 2013-07-26 | TANKER ENGINEERING SPECIALISTS LIMITED |  | 7000 Litre single compartment 4x2 Mistubishi FK250H tankwagon. Chassis No. JLFFK65FL0KJ00173 Tank Serial No.T10863 (Tank serial noT10863 modified and fitted to new chassis). Tank Design specification: Flammable liquids tankwagon code of practice | The transportation of class 3.1D flammable liquids (terminal loading), subject to the conditions specified on the Test Certificate 2013075. | TANKER ENGINEERING SPECIALISTS LIMITED
TAN13053 |  | 2013-08-05 | STELLA ENTERPRISES LIMITED |  | 3,000 L double compartment diesel tank wagon Nissan Atlas 300 1992 Registration : CUQ19 VIN: 7A8DH1G0805005568 Tanks serial: 1263 Tank Design specification: Flammable liquids tankwagon code of practice HSNOCOP 6-1, July 2008 | Transport and transfer of diesel only having a classification of 3.1D, 6.1E, 6.3B, 6.7B, 9.1B, subject to the conditions of the test certificate TC00519. | Stella Enterprises Ltd
TAN13054 |  | 2013-07-19 | TANKER SOLUTIONS LIMITED |  | 18000 L four compartment DAF 8x4 rigid tankwagon Class 3.1 A-D Chassis No. XLRAD85MC0E978346 Heil Asia Tank Serial No. Q1078-01 Tank Design specification: Flammable liquids tankwagon code of practice | The transportation of class 3.1A-D flammable liquids, subject to the conditions specified on the Test Certificate 2013069. | TANKER SOLUTIONS LIMITED
TAN13055 |  | 2013-08-15 | TANKER SOLUTIONS LIMITED |  | 20,000 Litre four compartment quad axle trailer tankwagon Class 3.1A-D Chassis no. 7AT0H900X13893582 Heil Asia Tank serial No. Q1085-01 Tank Design Specification: Flammable liquids tankwagon code of practice. | The transportation of class 3.1A-D flammable liquids, subject to the conditions specified on the Test Certificate 2013081. | TANKER SOLUTIONS LIMITED
TAN13056 |  | 2013-08-21 | TANKER ENGINEERING SPECIALISTS LIMITED |  | 18000 Litre five compartment 8x4 Mistubishi FS430K6 rigid tankwagon. Chassis No. JLAFS52JSOKN00503 Tank Serial No.T10818 (fitted to new chassis). Tank Design specification: Flammable liquids tankwagon code of practice | The transportation of class 3.1A-D flammable liquids, subject to the conditions specified on the Test Certificate 2013082. | TANKER ENGINEERING SPECIALISTS LIMITED
TAN13057 |  | 2013-08-20 | SEAVIEW ENGINEERING SERVICES LIMITED |  | 19,000 Litre four compartment 8x4 Mercedes Benz Actros rigid tankwagon Chassis no. WDB9302442L656467 Tank Serial No. SVE 102 Tank Design Specification: Flammable liquids tankwagon code of practice, HSNOCOP 6.1 | The transportation of class 3.1 A-D flammable liquids, subject to the conditions specified on the Test Certificate 2013080. | Seaview Engineering Services Ltd
TAN13058 |  | 2013-09-06 | CONSOLIDATED ENGINEERING COMPANY LIMITED |  | 14935 Litre Class B Train Rear unit, Evans 3AB Chassis No: 132923 VIN: 7AT05N0HX13132923 Registration No: W484P Tank Design Specification: HSNOCOP 39.1 | Transport and transfer of class 6,8 & 9 hazardous liquids, subject to the conditions of the test certificate TC00538. | Consolidated Engineering Co. Ltd
TAN13059 |  | 2013-09-06 | CONSOLIDATED ENGINEERING COMPANY LIMITED |  | 12360 Litre Class B Train Front unit, Evans 3AB Chassis No: 132922 VIN: 7AT05N0HX13132922 Registration No: W485P Tank Design Specification: HSNOCOP 39.1 | Transport and transfer of class 6,8 & 9 hazardous liquids, subject to the conditions of the test certificate TC00537. | Consolidated Engineering Co. Ltd
TAN13060 |  | 2013-08-22 | TANKER SOLUTIONS LIMITED |  | 5,000 Litre single compartment Hino 4x2 rigid tankwagon Class 3.1-D Chassis no. JHDFC7JGMXXX10223 Heil Asia Tank serial No. Q1072-03 Tank Design Specification: Flammable liquids tankwagon code of practice. | The transportation of class 3.1D flammable liquids, subject to the conditions specified on the Test Certificate 2013083. | TANKER SOLUTIONS LIMITED
TAN13061 |  | 2013-08-15 | ALL PURPOSE ENGINEERING LIMITED | All Purpose Engineering Ltd FAB0056 | 1360 Litre single compartment intermediate baffle double wall diesel trailer tankwagon Design Specification: Flammable liquids tankwagon code of practice Appendix B | The transportation of class 3.1D flammable liquids, subject to the conditions specified on the Test Certificate 2013085. | All Purpose Engineering Ltd | FAB0056
TAN13062 |  | 2013-09-05 | TANKER ENGINEERING SPECIALISTS LIMITED |  | 20000 Litre two compartment tri-axle semi-trailer tankwagon Chassis No: 7AT0H900X13513195 Tank Serial No: T10848 Tank Design Specification: Toxic Corrosive and Ecotoxic Liquids tankwagon code of practice, (HSNOCOP 39). | The transportation of class 5.1A ammonium nitrate emulsion (UN No.3375), Hazchem 1 [Y]E, subject to the conditions specified on the Test Certificate 2013034. | TANKER ENGINEERING SPECIALISTS LIMITED
TAN13063 |  | 2013-09-13 | BP OIL NEW ZEALAND LIMITED - Air BP |  | 17,200 litre Volvo FES260 JetA-1 refueller Registration Number HAF594 VIN: YV2VH40C9DB645990 Design code: HSNOCOP 6-1, July 2008 | The transport and transfer of JetA-1 having a hazard classification of 3.1C,6.1E, 6.3B & 9.1B, subject to the conditions specified on the test certificate TC00542 | BP Oil New Zeland Ltd, t/a AirBP
TAN13064 |  | 2013-09-04 | TANKER ENGINEERING SPECIALISTS LIMITED |  | 28,000 Litre five compartment dual axle semi-trailer tankwagon Chassis: 7AT0H900X13974665 Tank Serial: T10878 Tank Design Specification: Flammable liquids tankwagon code of practice. | The transportation of class 3.1A- D flammable liquids, subject to the conditions specified on the Test Certificate 2013094. | TANKER ENGINEERING SPECIALISTS LIMITED
TAN13065 |  | 2013-08-24 | MAINLINE SHEETMETALS LIMITED | Mainline Sheetmetals Ltd, 209 Ellis St Hamilton PO Box 15161 FAB0018 (until 18/10/2019) FAN0009 (from 18/12/2019) | 1400 L single compartment intermediate baffle diesel trailer tankwagon Design Specification: Flammable liquids tankwagon code of practice Appendix B | The transportation of class 3.1D flammable liquids | Mainline Sheetmetals Ltd |  |  | FAB0018 (until 18/10/2019) FAN0009 (from 18/12/2019)
TAN13066 |  | 2013-08-29 | TANKER SOLUTIONS LIMITED |  | 33,000 Litre four compartment five axle full trailer tankwagon Chassis no. 7AT0H900X13568254 Heil Asia Tank serial No. Q1087-01 Tank Design Specification: Flammable liquids tankwagon code of practice HSNOCOP 6.1 | The transportation of class 3.1D flammable liquids, subject to the conditions specified on the Test Certificate 2013089 | TANKER SOLUTIONS LIMITED
TAN13067 |  | 2013-09-12 | LOWES INDUSTRIES LIMITED |  | 18,000 litre four compartment 8x4 Scania R620 rigid tankwagon VIN No YS2R8X40005324972. Tank serial No. J176. | The transportation of class 3.1A- D flammable liquids, subject to the conditions specified on the Test Certificate 2013098 | LOWES INDUSTRIES LIMITED
TAN13068 |  | 2013-09-16 | RD PETROLEUM LIMITED |  | Prime mover 2013 DAF CF 85.510 8 x 4 Registration No. HAQ617 VIN No.: XLRAD85MC0E987712 Tank Design specification: Tankwagon code of practice HSNOCOP 6.1, July 2008 | Towing trailers certified for the carriage of classes 2.1.1A, 3.1A, 5, 6, 8 or 9, subject to the conditions on the Test Certificate TC00545 | RD Petroleum Limited
TAN13069 |  | 2013-06-25 | TANKER SOLUTIONS LIMITED |  | 15,000 Litre four compartment Volvo FM460 6x4 rigid tankwagon Class 3.1A-D Chassis no. YV5JG20D5DD136694 Tank serial No. R1033-01 Tank Design Specification: Flammable liquids tankwagon code of practice. | The transportation of class 3.1A- D flammable liquids, subject to the conditions specified on the Test Certificate 2013100 | TANKER SOLUTIONS LIMITED
TAN13070 |  | 2013-09-29 | TANKER ENGINEERING SPECIALISTS LIMITED |  | 6,500 litre single compartment 4 x 2 rigid Mitsubishi FK250L8D tankwagon Chassis No. JLFFK62FLOKJ00239 Tank serial No. T10935 Tank Design Specification: Flammable liquids tankwagon code of practice | The transportation of class 3.1D flammable liquids (non terminal loading) , subject to the conditions specified on the Test Certificate 2013102 | TANKER ENGINEERING SPECIALISTS LIMITED
TAN13071 |  | 2013-09-13 | TANKER SOLUTIONS LIMITED |  | 20,000 litre four compartment Volvo 8x4 Rigid tankwagon Class 3.1A-D Chassis No YV5JG30G2CD135999 Tank serial No. R1038-01 Tank Design Specification: Flammable liquids tankwagon code of practice | The transportation of class 3.1A- D flammable liquids, subject to the conditions specified on the Test Certificate 2013099 | TANKER SOLUTIONS LIMITED
TAN13072 |  | 2013-10-15 | TANKER SOLUTIONS LIMITED |  | 33,000 litre four compartment five axle full trailer Class 3.1A-D Chassis No 7AT0H900X13222894 Tank serial No. Q1087-02 Tank Design Specification: Flammable liquids tankwagon code of practice | The transportation of class 3.1A- D flammable liquids, subject to the conditions specified on the Test Certificate 2013110 | TANKER SOLUTIONS LIMITED
TAN13073 |  | 2013-10-05 | TANKER ENGINEERING SPECIALISTS LIMITED |  | 8,000 litre single compartment 4 x 2 rigid FUSO FM280M6 tankwagon Chassis No. JLFFM67FM0KK00074 Tank Serial No. T10543 Tank Design Specification: Flammable liquids tankwagon code of practice | The transportation of class 3.1A- D flammable liquids, subject to the conditions specified on the Test Certificate 2013107 | TANKER ENGINEERING SPECIALISTS LIMITED
TAN13074 |  | 2013-10-06 | TANKER ENGINEERING SPECIALISTS LIMITED |  | 6,300 litre single compartment 4 x 2 rigid Mitsubishi FK250 H8 tankwagon Chassis No. JLFFK61FH0KJ00633 Tank Serial No. T10994 Tank Design Specification: Flammable liquids tankwagon code of practice | The transportation of class 3.1A- D flammable liquids, subject to the conditions specified on the Test Certificate 2013108 | TANKER ENGINEERING SPECIALISTS LIMITED
TAN13075 |  | 2013-10-16 | TANKER SOLUTIONS LIMITED |  | 20,000 Litre four compartment quad axle Heil Asia trailer tankwagon Class 3.1A-D Chassis no. 7AT0H900X13134827 Heil Asia Tank serial No. R1034-01 Tank Design Specification: Flammable liquids tankwagon code of practice | The transportation of class 3.1A- D flammable liquids, subject to the conditions specified on the Test Certificate 2013113 | TANKER SOLUTIONS LIMITED
TAN13076 |  |  | ORICA NEW ZEALAND LIMITED |  | rear B train, Class 8, 14,000 litres capacity, Reg W611R, VIN: 7A8KD000207001474 Rear unit to TAN13014 |  |  |  |  | Ownership transferred to Orica Chemicals Australia Operations Pty Ltd as of 01/12/14.
TAN13077 |  | 2013-11-06 | ORICA NEW ZEALAND LIMITED |  | Make: Evans Model: 3AB Registration Number: W670R Equipment Number: Flt No. 55 Chassis Number: 132924 VIN Number: 7ATO5NOHX13132924 Capacity: 12,360 L Manufacture Year: 2013 Tank Design Specification: HSNOCOP 39-1 | Class 6, 8 and 9 hazardous liquids | Consolidated Engineering Co. Ltd, 10 Langley Road, Wiri, Manukau City | Pre-commissioning 7/11/2013 | N/A
TAN13078 |  | 2013-11-06 | ORICA NEW ZEALAND LIMITED |  | Make: Evans Model: 3AB Registration Number: W671R Equipment Number: Flt No. 56 Chassis Number: 132925 VIN Number: 7ATO5NOHX13132925 Capacity: 14,935 L Manufacture Year: 2013 Tank Design Specification: HSNOCOP 39-1 | Class 6, 8 and 9 hazardous liquids | Consolidated Engineering Co. Ltd, 10 Langley Road, Wiri, Manukau City | Pre-commissioning 7/11/2013 | N/A
TAN13079 |  | 2013-10-26 | SEAVIEW ENGINEERING SERVICES LIMITED |  | 14,000 litre two compartment 6x4 Isuzu FVY1400A rigid tankwagon Chassis No JALFVZ34WD7000086 Tank serial No. SVE 106. Tank Design Specification: Flammable liquids tankwagon code HSNOCOP 6.1 | The transportation of class 3.1A- D flammable liquids, subject to the conditions specified on the Test Certificate 2013120 | Seaview Engineering Services Ltd
TAN13080 |  | 2013-11-05 | CONTRACT RESOURCES |  | 30,000 litre, 2000 Isuzu C&E Series 3 axle trailer unit, Chassis No. 0137, Reg No. 45KOC VIN JALEXY52KX3000008 subject of approved compliance plan COM1317 Tank Design Specification: FlammableLiquids tank wagon code, DOL 1998 | The road transport and transfer of class 3.1A, 3.1B, 3.1C and 3.1D flammable liquids, subject to the conditions specified on the Test Certificate TC00565 | Contract Resources
TAN13081 |  | 2013-11-06 | TANKER SOLUTIONS LIMITED |  | 20,000 litre four compartment Volvo 8x4 rigid tankwagon Class 3.1A-D Chassis No YV5JG30G8CD135988 Tank serial No. R1038-02 Tank Design Specification: Flammable liquids tankwagon code of practice | The transportation of class 3.1A- D flammable liquids, subject to the conditions specified on the Test Certificate 2013123 | TANKER SOLUTIONS LIMITED
TAN13082 |  | 2013-11-15 | TANKER ENGINEERING SPECIALISTS LIMITED |  | 20,000 litre four compartment four axle full trailer tankwagon Class 3.1A-D Chassis No 7ATOH900X13647340 Tank serial No. T11066 Tank Design Specification: Flammable liquids tankwagon code of practice | The transportation of class 3.1A- D flammable liquids, subject to the conditions specified on the Test Certificate 2013125 | TANKER ENGINEERING SPECIALISTS LIMITED
TAN13083 |  | 2013-11-15 | TANKER ENGINEERING SPECIALISTS LIMITED |  | 19,000 litre four compartment 8x4 rigid VOLVO FM420 tankwagon Chassis No YV5JG30G1DD136501 Tank serial No. T10879 Tank Design Specification: Flammable liquids tankwagon code of practice | The transportation of class 3.1A- D flammable liquids, subject to the conditions specified on the Test Certificate 2013126 | TANKER ENGINEERING SPECIALISTS LIMITED
TAN13084 |  | 2013-11-23 | TANKER SOLUTIONS LIMITED |  | 33,000 litre four compartment five axle full trailer tankwagon Class 3.1A-D Chassis No 7AT0H900X13031724 Tank serial No. Q1087-03 Tank Design Specification: Flammable liquids tankwagon code of practice | The transportation of class 3.1A- D flammable liquids, subject to the conditions specified on the Test Certificate 2013132 | TANKER SOLUTIONS LIMITED
TAN13085 |  | 2013-11-23 | TANKER SOLUTIONS LIMITED |  | 33,000 litre four compartment five axle full trailer tankwagon Class 3.1A-D Chassis No 7AT0H900X13290998 Tank serial No. Q1087-04 Tank Design Specification: Flammable liquids tankwagon code of practice | The transportation of class 3.1A- D flammable liquids, subject to the conditions specified on the Test Certificate 2013133 | TANKER SOLUTIONS LIMITED
TAN13086 |  | 2013-11-08 | MAINLINE SHEETMETALS LIMITED | Mainline Sheetmetals Ltd, 209 Ellis St Hamilton PO Box 15161 FAB0018 (until 18/10/2019) FAN0009 (from 18/12/2019) | 1650 L single compartment intermediate baffle Avgas trailer tankwagon Design Specification: Flammable liquids tankwagon code of practice Appendix B | The transportation of class 3.1A flammable liquids | Mainline Sheetmetals Ltd |  |  | FAB0018 (until 18/10/2019) FAN0009 (from 18/12/2019)
TAN13087 |  | 2013-11-29 | SEAVIEW ENGINEERING SERVICES LIMITED |  | 14,000 litre two compartment 6x4 Isuzu FVY1400A rigid tankwagon Chassis No JALFVZ34WD7000140 Tank serial No. SVE 109 Tank Design specification: Flammable liquids tankwagon code HSNOCOP6.1 | The transportation of class 3.1A- D flammable liquids, subject to the conditions specified on the Test Certificate 2013137 | Seaview Engineering Services Ltd
TAN13088 |  | 2013-11-29 | TANKER SOLUTIONS LIMITED |  | 18,000 litre four compartment Volvo 8x4 Rigid tankwagon Class 3.1A-D Chassis No YV5JG30G0DD137137 Tank serial No. R1020-01 Design specification: Flammable Liquids Tankwagon Code of practice | The transportation of class 3.1A- D flammable liquids, subject to the conditions specified on the Test Certificate 2013136 | TANKER SOLUTIONS LIMITED
TAN13089 |  | 2013-12-04 | LOWES INDUSTRIES LIMITED |  | 22,600 litre four compartment Lowes tank serial number J187 (B-Train front) fitted to new tri axle semitrailer tankwagon Chassis No J187(if applicable) Tank serial No. J187 Design specification: Flammable Liquids Tankwagon Code of practice | The transportation of class 3.1A- D flammable liquids, subject to the conditions specified on the Test Certificate 2013138 | LOWES INDUSTRIES LIMITED
TAN13090 |  | 2013-12-05 | LOWES INDUSTRIES LIMITED |  | 28,400 litre four compartment Lowes tank serial number J188 (B-Train rear) fitted to new tri axle semitrailer tankwagon Chassis No J188(if applicable) Tank serial No. J188 Design specification: Flammable Liquids Tankwagon Code of practice | The transportation of class 3.1A- D flammable liquids, subject to the conditions specified on the Test Certificate 2013139 | LOWES INDUSTRIES LIMITED
TAN13091 |  | 2013-12-11 | CONSOLIDATED ENGINEERING COMPANY LIMITED |  | 3rd Class 8 B train for Orica Front trailer VIN: 7ATO5NOHX13132928 Make & Model: Evans 3AB Reg #Y261C Capacity 12360 Litres Tank Design Specification: HSNOCOP 39.1 | Transport and transfer of class 6,8 & 9 hazardous liquids, subject to the conditions of the test certificate TC00577 | Orica New Zealand Limited |  |  | Ownership transferred to Orica Chemicals Australia Operations Pty Ltd as of 01/12/14.
TAN13092 |  | 2013-12-11 | CONSOLIDATED ENGINEERING COMPANY LIMITED |  | 3rd Class 8 B train for Orica Rear trailer VIN: 7ATO5NOHX13132929 Reg #Y262C Make & Model: Evans 3AB Capacity 14935 Litres Tank Design Specification: HSNOCOP 39.1 | Transport and transfer of class 6,8 & 9 hazardous liquids, subject to the conditions of the test certificate TC00578 | Orica New Zealand Limited |  |  | Ownership transferred to Orica Chemicals Australia Operations Pty Ltd as of 01/12/14.
TAN13093 |  | 2013-12-05 | TANKER SOLUTIONS LIMITED |  | 25,000 litre four compartment five axle full trailer tankwagon Class 3.1A-D Chassis No 7AT0H900X13047739 Tank serial No. R1060-01 Design specification: Flammable Liquids Tankwagon Code of practice | The transportation of class 3.1A- D flammable liquids, subject to the conditions specified on the Test Certificate 2013140 | TANKER SOLUTIONS LIMITED
TAN13094 |  | 2013-12-16 | TANKER SOLUTIONS LIMITED |  | 14,000 litre four compartment DAF 6x4 Rigid tankwagon Class 3.1A-D Chassis No XLRAT85MC0E996054 Tank serial No. R1032-01 Design specification: Flammable Liquids Tankwagon Code of practice | The transportation of class 3.1A- D flammable liquids, subject to the conditions specified on the Test Certificate 2013142 | TANKER SOLUTIONS LIMITED
TAN13095 |  | 2013-12-29 | TANKER ENGINEERING SPECIALISTS LIMITED |  | 5,300 litre single compartment 4x2 rigid Nissan MK 11250 tankwagon Chassis No. JNBMKB8EL00K00680 Tank serial No. T11032 Design specification: Flammable Liquids Tankwagon Code of practice | The transportation of class 3.1A- D flammable liquids, subject to the conditions specified on the Test Certificate 2013143 | TANKER ENGINEERING SPECIALISTS LIMITED
TAN13096 |  | 2014-02-01 | RD PETROLEUM LIMITED |  | Prime Mover DAF CF 85.510 6 x 4 Registration No. HED573 VIN No.: XLRTT85MC0G004107 Tank Design specification: Tankwagon code of practice HSNOCOP 6.1, July 2008 | Towing trailers containing flammables classes 2.1.1A or 3.1A or classes 5, 6, 8, 9. | RD Petroleum Limited
TAN13097 |  | 2013-12-29 | TANKER ENGINEERING SPECIALISTS LIMITED |  | 40,000 litre six compartment tri axle semi-trailer Class 3.1A-D tankwagon Chassis No 7AT0H900X13884572. Tank serial No. T10938. Design specification: Flammable Liquids Tankwagon Code of practice | The transportation of Class 3.1A-D flammable liquids subject to the conditions of the Test Certificate 2013144 | TANKER ENGINEERING SPECIALISTS LIMITED |  |  | This design approval is valid for a period of 5 years from the date registered
TAN14000 |  | 2014-02-12 | TANKER ENGINEERING SPECIALISTS LIMITED |  | 4,000 litre single compartment 4x2 rigid Mitsubishi Canter tankwagon Chassis No. JLFFECX1GOKJ10014 Tank serial No. T11121 Design specification: Flammable Liquids Tankwagon Code of practice HSNOCOP 6 V2.0 Appendix C – Non terminal Loadout | Flammable Liquids Tankwagon Code of practice HSNOCOP 6 V2.0 Appendix C – Non terminal Loadout | TANKER ENGINEERING SPECIALISTS LIMITED
TAN14001 |  | 2014-02-14 | TANKER ENGINEERING SPECIALISTS LIMITED |  | 13,000 litre two compartment 6x4 rigid DAF CF85 tankwagon Chassis No. XLRAT85MCOE987542 Tank serial No. T10817 Design specification: Flammable Liquids Tankwagon Code of practice. | Flammable Liquids Tankwagon Code of practice | TANKER ENGINEERING SPECIALISTS LIMITED
TAN14002 |  | 2014-02-07 | SEAVIEW ENGINEERING SERVICES LIMITED |  | 18,000 litre four compartment 8x4 Mercedes Benz Actros rigid tankwagon Chassis No B9302442L760370 Tank serial No. SVE 110. Design specification: Flammable liquids tankwagon code HSNOCOP6.1 | Flammable liquids tankwagon code HSNOCOP6.1 | Seaview Engineering Services Ltd
TAN14003 |  | 2014-02-07 | ALL PURPOSE ENGINEERING LIMITED | All Purpose Engineering Ltd FAB0056 | 1,360 litre single compartment intermediate baffle double wall avgas trailer tankwagon Design specification: Flammable Liquids Tankwagon Code Appendix B | Flammable Liquids Tankwagon Code Appendix B | All Purpose Engineering Ltd | FAB0056
TAN14004 |  | 2014-02-07 | TANKER SOLUTIONS LIMITED |  | 25,000 litre four compartment five axle full trailer tankwagon Class 3.1A-D. Chassis No 7AT0H900X14557238 Tank serial No. R1010-01. Design specification: Flammable Liquids Tankwagon Code of practice | Flammable Liquids Tankwagon Code of practice | TANKER SOLUTIONS LIMITED
TAN14005 |  | 2014-02-06 | TANKER ENGINEERING SPECIALISTS LIMITED |  | 40,000 litre six compartment tri axle semi-trailer Class 3.1A-D tankwagon Chassis No 7AT0H900X13109798 Tank serial No. T10939. | Flammable Liquids Tankwagon Code of practice | TANKER ENGINEERING SPECIALISTS LIMITED
TAN14006 |  | 2014-02-13 | TANKER SOLUTIONS LIMITED |  | 25,000 litre four compartment five axle full trailer tankwagon Class 3.1A-D. Chassis No 7AT0H900X14291984 Tank serial No. R1010-02. | Flammable Liquids Tankwagon Code of practice. | TANKER SOLUTIONS LIMITED
TAN14007 |  | 2014-02-15 | TANKER ENGINEERING SPECIALISTS LIMITED |  | 6,200 litre two compartment 4x2 rigid Mitsubishi FK250 H8 tankwagon Chassis No. JLFFDK61FHOKJ00640 Tank serial No. T11105. | Flammable Liquids Tankwagon Code of practice HSNOCOP 6 V2.0 Terminal Load out | TANKER ENGINEERING SPECIALISTS LIMITED
TAN14008 |  | 2014-02-20 | TANKER SOLUTIONS LIMITED |  | 18,000 litre four compartment Volvo 8x4 Rigid tankwagon Class 3.1A-D Chassis No YV5JG20G3CD135844 Tank serial No. T4431. | Flammable Liquids Tankwagon Code of practice | TANKER SOLUTIONS LIMITED
TAN14009 |  | 2014-02-20 | TANKER SOLUTIONS LIMITED |  | 18,000 litre four compartment Volvo 8x4 Rigid tankwagon Class 3.1A-D. Chassis No YV5JG20G4DD136504. Tank serial No. R1054-01. | Flammable Liquids Tankwagon Code of practice | TANKER SOLUTIONS LIMITED | Engineers Design Certificate. KMB ECFLTW 14217. Pressure test reports for tank and pipework. No. R1054-01. Calibration certificate: R1054-01. Radiographic examination report No RP-P12-134000 Rev 0. Static Roll Threshold certificate no. KMB SRT 14217.
TAN14010 |  | 2014-02-20 | ROSS GRAHAM TRANSPORT MAINTENANCE LIMITED |  | 20,000 litre four compartment 8x4 rigid DAF CF85 tankwagon Chassis No. XLRAD85MC0G001151. Tank serial No. I1020-01. | Flammable Liquids Tankwagon Code of practice HSNOCOP 6 V2.0 | Ross Graham Transport Maintenance Ltd.
TAN14011 |  | 2014-03-11 | TGL HOLDINGS LIMITED |  | Renault Premium Lander Manufacture year: 2013 Tank serial No. 17780-13 Registration No. HBU432 Equipment No. Orica Fleet No.: 46 Chassis No. 1098 VIN No. VF624FPA000001098 Capacity: 11,986 Litres Design code: HSNOCP 39, Version 1.0, June 2010 | Bulk liquids with Class 6, 8 & 9 Hazard Classifications | Fluidex Transport Ltd.
TAN14012 |  | 2014-03-28 | MAN |  | Make: MAN TGX26.480 Year: 2014 Chassis No.: WMA30XZZXEM639643 VIN No.: WMA30XZZXEM639643 Registration No.: HHT798 Fleet No.: 3806 | Flammable Classes 2.1.1A or 3.1A or classes 5, 6, 8, 9 | Pacific Fuel Haul Limited | Pre-Commissioning test Certificate No.: TC00609
TAN14013 |  | 2014-03-26 | MAN |  | Make: MAN TGX 26.480 Year: 2014 Chassis No.: WMA30XZZ9EM639617 VIN No.: WMA30XZZ9EM639617 Registration No.: HGW915 Fleet No.:3805 | Flammable Classes 2.1.1A or 3.1A or classes 5, 6, 8, 9 | Pacific Fuel Haul Limited | Pre-Commissioning test Certificate No.: TC00607
TAN14014 |  | 2014-03-14 | LOWES INDUSTRIES LIMITED |  | 28,100 litre 5 axle full trailer Class 3.1A-D tankwagon. VIN No 7AT0H900X14000201. Tank serial No. J201. | Transportation of Class 3.1A-D flammable liquids | LOWES INDUSTRIES LIMITED |  |  | This design approval is valid for a period of 5 years from the date registered
TAN14015 |  | 2014-03-13 | TANKER SOLUTIONS LIMITED |  | 20,000 litre four compartment quad axle full trailer tankwagon Class 3.1 A-D. Chassis No 7AT0H900X14895581 Tank serial No. R1084-01 | Transportation of Class 3.1A-D flammable liquids | TANKER SOLUTIONS LIMITED |  |  | This design approval is valid for a period of 5 years from the date registered
TAN14016 |  | 2014-03-12 | TANKER SOLUTIONS LIMITED |  | 20,000 litre four compartment quad axle full trailer tankwagon Class 3.1 A-D. Chassis No 7AT0H900X14689385 Tank serial No. R1077-01 | Transportation of Class 3.1A-D flammable liquids | TANKER SOLUTIONS LIMITED |  |  | This design approval is valid for a period of 5 years from the date registered
TAN14017 |  | 2014-03-23 | TANKER ENGINEERING SPECIALISTS LIMITED |  | 42,000 litre five compartment quad axle semitrailer tankwagon. Chassis No 7ATOH900X14161860 Tank serial No. T11086. | Transportation of Class 3.1 C Jet A1 Design specification: Flammable liquids tankwagon code HSNOCOP 6 Version 2. | TANKER ENGINEERING SPECIALISTS LIMITED, Otahuhu. |  |  | This design approval is valid for a period of 5 years from the date registered
TAN14018 |  | 2014-04-02 | TANKER ENGINEERING SPECIALISTS LIMITED |  | 42,000 litre five compartment quad axle semitrailer tankwagon. Chassis No 7ATOH900X14859540. Tank serial No. T11087. | Transportation of Class 3.1 C Jet A1 Design specification: Flammable liquids tankwagon code HSNOCOP 6 Version 2. | TANKER ENGINEERING SPECIALISTS LIMITED, Otahuhu. |  |  | This design approval is valid for a period of 5 years from the date registered
TAN14019 |  | 2014-03-22 | TRANSPORT MAINTENANCE 2022 LIMITED |  | 20,000 litre four compartment 8x4 rigid DAF CF85 tankwagon Chassis No. XLRAD85MC0G001160 Tank serial No. I1020-03 | Transportation of Class 3.1 A-D flammable liquids Flammable Liquids Tankwagon Code of practice HSNOCOP 6 V2.0 | Ross Graham Transport Maintenance Ltd. | 20,000 litre four compartment Heil Asia tank serial number I1020-03 (Remount of tank LAB4428) fitted to new 8x4 rigid DAF CF85 tankwagon |  | This design approval is valid for a period of 5 years from the date registered
TAN14020 |  | 2014-03-24 | TMC TRAILERS LIMITED |  | 5,000 litre single compartment tri axle semitrailer tankwagon Chassis No. 7AT0KK06X13003652 Tank serial No. MEL1146 | Transportation of Class 3.1-D flammable liquids Flammable Liquids Tankwagon Code of practice HSNOCOP 6 V2.0 | TMC Trailers, Christchurch |  |  | This design approval is valid for a period of 5 years from the date registered
TAN14021 |  | 2014-03-24 | TMC TRAILERS LIMITED |  | 5,000 litre single compartment tri axle semitrailer tankwagon Chassis No. 7AT0KK06X13003653. Tank serial No. MEL1146 | Transportation of Class 3.1-D flammable liquids Flammable Liquids Tankwagon Code of practice HSNOCOP 6 V2.0 | TMC Trailers, Christchurch |  |  | This design approval is valid for a period of 5 years from the date registered
TAN14022 |  | 2014-04-01 | TANKER SOLUTIONS LIMITED |  | 25,000 litre four compartment five axle full trailer tankwagon Class 3.1 A-D. Chassis No 7AT0H900X14953643. Tank serial No. R1090-01. | Transportation of Class 3.1 A-D flammable liquids. Design specification: Flammable Liquids Tankwagon Code of practice. | TANKER SOLUTIONS LIMITED |  |  | This design approval is valid for a period of 5 years from the date registered
TAN14023 |  | 2014-04-03 | LOWES INDUSTRIES LIMITED |  | 31,600 litre 5 axle full trailer Class 3.1 A-D tankwagon. VIN No 7AT0H900X14000203. Tank serial No. J203. | Transportation of Class 3.1 A-D flammable liquids. Design specification: Flammable Liquids Tankwagon Code of practice. | LOWES INDUSTRIES LIMITED | 31,600 litre four compartment Lowes tank serial number J203 fitted to new five axle full trailer wagon |  | This design approval is valid for a period of 5 years from the date registered
TAN14024 |  | 2014-04-24 | SEAVIEW ENGINEERING SERVICES LIMITED |  | 14,000 litre two compartment Isuzu FVY1400A rigid 6 x 4 tankwagon. Chassis No. JALFVZ34WD7000156. Tank serial No. SVE55. | Transportation of Class 3.1 A-D flammable liquids. Design specification: Flammable Liquids Tankwagon Code of practice | SEAVIEW ENGINEERING SERVICES LIMITED | 14,000 litre two compartment (ex LAB 4400 modified from 4 compartments to two compartments) |  | This design approval is valid for a period of 5 years from the date registered
TAN14025 |  | 2014-05-27 | LIQUIP INTERNATIONAL PTY LTD AUSTRALIA |  | Capacity: 17,200 litres Tank Serial Number: 12-0255 Make: Volvo Model: FES260 Registration Number: HKF959 Equipment Number: Fleet No. V6434 VIN Number: YV2VH40C7EB674728 Design Code: HSNOCOP 6-1, July 2008 Manufacture year: 2014 | Transport and transfer of JetA-1 having a Hazard Classification of 3.1C, 6.1E, 6.3B, 9.1B | BP Oil New Zealand Ltd - Air BP | Approval becomes invalid following any change to the original design and/or referenced Drawing.
TAN14026 |  | 2014-05-06 | ROSS GRAHAM TRANSPORT MAINTENANCE LIMITED |  | 20,000 litre four compartment 8x4 rigid DAF CF85 tankwagon Chassis No. XLRAD85MC0G001151. Tank serial No. I1044-16. | Transportation of Class 3.1 A-D flammable liquids Design specification: Flammable Liquids Tankwagon Code of practice HSNOCOP 6 V2.0 | Ross Graham Transport Maintenance Ltd. | 20,000 litre four compartment (Remount of tank LAB4487) |  | This design approval is valid for a period of 5 years from the date registered
TAN14027 |  | 2014-05-06 | TANKER SOLUTIONS LIMITED |  | 30,000 litre four compartment Heil Asia five axle full trailer tankwagon Class 3.1A-D. Chassis No 7AT0H900X14752435. Tank serial No. R1061-01. | Transportation of Class 3.1A-D flammable liquids Design specification: Flammable Liquids Tankwagon Code of practice | TANKER SOLUTIONS LIMITED |  |  | This design approval is valid for a period of 5 years from the date registered
TAN14028 |  | 2014-05-02 | TANKER SOLUTIONS LIMITED |  | 18,000 litre four compartment Heil Asia Volvo FM500 8x4 Rigid tankwagon Class 3.1A-D. Chassis No YV5JG30G4ED137689. Tank serial No. S1007-01. | Transportation of Class 3.1A-D flammable liquids Design specification: Flammable Liquids Tankwagon Code of practice | TANKER SOLUTIONS LIMITED |  |  | This design approval is valid for a period of 5 years from the date registered
TAN14029 |  | 2014-05-20 | TANKER SOLUTIONS LIMITED |  | 20,000 litre four compartment quad axle full trailer tankwagon Class 3.1A-D. Chassis No 7AT0H900X14449126. Tank serial No. R1084-02. | Transportation of Class 3.1A-D flammable liquids Design specification: Flammable Liquids Tankwagon Code of practice | TANKER SOLUTIONS LIMITED | 20,000 litre four compartment Heil Asia tank serial number R1084-02 mounted on a quad axle full trailer tankwagon |  | This design approval is valid for a period of 5 years from the date registered
TAN14030 |  | 2014-05-22 | TANKER ENGINEERING SPECIALISTS LIMITED |  | 4,500 litre single compartment 4x2 rigid Mitsubishi FE120 tankwagon Chassis No. 7A1FE120FRPA60805 Tank serial No. T11302 | Transportation of Class 3.1-D flammable liquids (Non terminal load out) Design specification: Flammable Liquids Tankwagon Code of practice HSNOCOP 6 V2.0. | TANKER ENGINEERING SPECIALISTS LIMITED, Otahuhu. | 4,500 litre single compartment TES tank serial number T11302 fitted to new 4x2 Mitsubishi Canter FE120 4 x 2 rigid tankwagon |  | This design approval is valid for a period of 5 years from the date registered
TAN14031 |  | 2014-05-21 | LOWES INDUSTRIES LIMITED |  | 5,400 litre two compartment 4x2 Fuso Fighter rigid tankwagon VIN No JLFFK61FH0KJ00652. Tank serial No. J209 | Transportation of Class 3.1 D (terminal loading). Design specification: Flammable liquids tankwagon code HSNOCOP6.1. | LOWES INDUSTRIES LIMITED | 5,400 litre two compartment tank serial number J209 (Originally Tanker Engineering Specialists tank serial number T5222, 4,000 ltr capacity) has been increased in capacity by inserting an 800 mm section in the rear compartment and mounted on a new Fuso Fighter FK250H8 rigid tankwagon |  | This design approval is valid for a period of 5 years from the date registered
TAN14032 |  | 2014-05-21 | LOWES INDUSTRIES LIMITED |  | 18,000 litre four compartment 8x4 Scania R620 rigid tankwagon VIN No YS2R8X40005344217 Tank serial No. J205. | Transportation of Class 3.1 A-D. Design specification: Flammable liquids tankwagon code HSNOCOP6.1. | LOWES INDUSTRIES LIMITED | 18,000 litre four compartment tank serial number J205 mounted on a new Scania R620 LB8X4MSA rigid tankwagon |  | This design approval is valid for a period of 5 years from the date registered
TAN14033 |  | 2014-06-05 | BP OIL NEW ZEALAND LIMITED - Air BP |  | V6405 Fleet No. V6405, Registration number SQ4680. Based at Wellington Airport. COM1322 Make: Mitsubishi Model: FM191M Year: 1993 Registration Number: SQ4680 Fleet No.: V6405 VIN No.: 7A1FM191MPPA30839 Tank Capacity: 9,000 litres / single compartment Tank Built By: Hockney Pty Ltd, Australia | Transport and transfer of JetA-1 having a Hazard Classification of 3.1C, 6.1E, 6.3B, 9.1B | BP Oil New Zealand Ltd - Air BP |  |  | Re-Fueller Design expiry: N/A
TAN14034 |  | 2014-06-05 | BP OIL NEW ZEALAND LIMITED - Air BP |  | V6426 Fleet No. V6426, Registration number DBA583. Based at Wellington Airport. COM1322 Make: Volvo Model: FL6 250 Year: 2005 Registration Number: DBA583 Fleet No.: V6426 VIN No.: YV2E4CCC75B394132 Tank Capacity: 17,000 litres / dual compartment Tank Built By: ATE (Australian Tank Engineering) Tank Serial No.: 04-0021 | Transport and transfer of JetA-1 having a Hazard Classification of 3.1C, 6.1E, 6.3B, 9.1B | BP Oil New Zealand Ltd - Air BP |  |  | Re-Fueller Design expiry: N/A
TAN14035 |  | 2014-06-05 | BP OIL NEW ZEALAND LIMITED - Air BP |  | V6412 Fleet No. V6412, Registration number XQ7013. Based at Wellington Airport. COM1322 Make: International Model: Acco 1850G/210 Year: 1999 Registration Number: XQ7013 Fleet No.: V6412 VIN No.: 6F2127800WDE00274 Tank Capacity: 10,000 litres / single compartment Tank Built By: Hockney Pty Ltd, Australia | Transport and transfer of JetA-1 having a Hazard Classification of 3.1C, 6.1E, 6.3B, 9.1B | BP Oil New Zealand Ltd - Air BP |  |  | Re-Fueller Design expiry: N/A
TAN14036 |  | 2014-06-05 | BP OIL NEW ZEALAND LIMITED - Air BP |  | V6407 Fleet No. V6407, Registration number TT7001, based at Palmerston North Airport. Item Description COM1321 Make: International Model: Acco 1850E Year: 1995 Registration Number: TT7001 Fleet No.: V6407 VIN No.: 6F2127800SD810235 Tank Capacity: 8,000 litres / single compartment Tank Built By: Tanker Engineering Specialists Ltd, Auckland Tank Serial No.: 71628/8/2 | Transport and transfer of JetA-1 having a Hazard Classification of 3.1C, 6.1E, 6.3B, 9.1B | BP Oil New Zealand Ltd - Air BP |  |  | Re-Fueller Design expiry: N/A
TAN14037 |  | 2014-05-28 | PACIFIC FUEL HAUL HOOKER PACIFIC |  | Owner: Pacific Fuel Haul Hooker Make: MAN Year: 2014 VIN No.: WMA30XZZ3EM640018 Registration No.: HKL771 Model: TGX26.480 (Prime Mover) Fleet No.: 3807 Capacity (litres): Not applicable Design specification: HSNOCOP 6-2 | Towing trailers for Class 2.1.1A, 3.1A or Class 5, 6, 8 and 9 substances. | Pacific Fuel Haul Hooker Paraite Road, Bell Block, New Plymouth | Pre-commissioning - 28/05/2014 | N/A
TAN14038 |  | 2014-05-27 | TANKER SOLUTIONS LIMITED |  | 14,000 litre three compartment Volvo 6x4 Rigid tankwagon Class 3.1A-D. Chassis No YV5JG30D2DD136786. Tank serial No. R1053-01. | Transportation of Class 3.1A-D flammable liquids | TANKER SOLUTIONS LIMITED |  |  | This design approval is valid for a period of 5 years from the date registered
TAN14039 |  | 2014-06-02 | ENGINEERING SPECIALISTS LIMITED |  | 7,000 litre single compartment 4x2 Mitsubishi FK281L8D rigid tankwagon Chassis No JLFFK65FL0KJ00191 Tank serial No. T11195 | Transportation of Class 3.1 D (terminal loading) | Engineering Specialists Ltd, Otahuhu. |  |  | This design approval is valid for a period of 5 years from the date registered
TAN14040 |  | 2014-06-02 | TANKER ENGINEERING SPECIALISTS LIMITED |  | 6,000 litre two compartment 4x2 Mitsubishi FK250 H8 rigid tankwagon Chassis No JLFFK61FH0KJ00657 Tank serial No. T11199 | Transportation of Class 3.1 D | TANKER ENGINEERING SPECIALISTS LIMITED, Otahuhu. |  |  | This design approval is valid for a period of 5 years from the date registered
TAN14041 |  | 2014-07-06 | TANKER SOLUTIONS LIMITED |  | 25,000 litre four compartment quad axle full trailer tankwagon Class 3.1A-D. Chassis No 7AT0H900X14883577. Tank serial No. S1003-01. | Transportation of Class 3.1A-D flammable liquids | TANKER SOLUTIONS LIMITED |  |  | This design approval is valid for a period of 5 years from the date registered
TAN14042 |  | 2014-06-06 | TANKER SOLUTIONS LIMITED |  | 15,000 litre four compartment Volvo 6x4 Rigid tankwagon Class 3.1A-D. Chassis No YV5JG30D1ED137736. Tank serial No. S1001-01. | Transportation of Class 3.1A-D flammable liquids | TANKER SOLUTIONS LIMITED |  |  | This design approval is valid for a period of 5 years from the date registered
TAN14043 |  | 2014-06-30 | TRANSPACIFIC INDUSTRIAL SOLUTIONS |  | Make: Nissan UD 8x4 Model: CG31470 Year: 2013 Registration No.: HLU346 VIN No.: JNBCGB4DA00T00193 Tank Serial No.: 2014 05 1552 70 VU 10 VPC S/O H0 KT014 Tank Built: 2014 Tank Capacity: 10,000 Litres | Transportation and disposal of spent class 6, 8, or 9 waste liquids only Design Code: HSNOCOP 39-1, June 2010 | Transpacific Industrial Solutions
TAN14044 |  | 2014-09-18 | MAN |  | Make: MAN Model: TGS 35.480 Tank Manufacturer: Seaview Engineering Tank Built: November 2005 Tank Serial Number: SVE070 Registration No.: HPC518 Equipment number: Fleet No. 3350 VIN No.: WMA30SZZ6EL068564 Capacity: 20,000 litres TAN No.: TAN14044 (previously LAB4496) Manufacture Year: 2013 | Road transport and transfer of class 3.1A, 3.1B, 3.1C & 3.1D hazardous liquids. Design Code: HSNCOP 6-1, July 2008 | Pacific Fuel Haul Limited |  |  | Design expiry: N/A
TAN14045 |  | 2014-06-13 | TANKER ENGINEERING SPECIALISTS LIMITED |  | 22,000 litre three compartment tri axle semitrailer (front B-Train trailer) tankwagon. Chassis No 7ATOH900X14453138. Tank serial No. T11089. | Transportation of Class 3.1 A-D Design specification: Flammable liquids tankwagon code HSNOCOP 6 Version 2. | TANKER ENGINEERING SPECIALISTS LIMITED, Otahuhu. |  |  | This design approval is valid for a period of 5 years from the date registered
TAN14046 |  | 2014-06-13 | TANKER ENGINEERING SPECIALISTS LIMITED |  | 24,000 litre four compartment tri axle semitrailer (rear B-Train trailer) tankwagon. Chassis No 7ATOH900X14807507. Tank serial No. T11089. | Transportation of Class 3.1 A-D Design specification: Flammable liquids tankwagon code HSNOCOP 6 Version 2. | TANKER ENGINEERING SPECIALISTS LIMITED, Otahuhu. |  |  | This design approval is valid for a period of 5 years from the date registered
TAN14047 |  | 2014-06-22 | ROSS GRAHAM TRANSPORT MAINTENANCE LIMITED |  | 20,000 litre four compartment Heil Asia tank (Remount of tank LAB4456) 8x4 rigid DAF CF85 tankwagon Chassis No. XLRAD85MC0G001349 Tank serial No. I1044-06 | Transportation of Class 3.1 A-D flammable liquids Design specification: Flammable Liquids Tankwagon Code of practice HSNOCOP 6 V2.0 | Ross Graham Transport Maintenance Ltd. |  |  | This design approval is valid for a period of 5 years from the date registered
TAN14049 |  | 2014-07-03 | TANKER SOLUTIONS LIMITED |  | 20,000 litre four compartment Lowes tank (Remount LAB 4386) on a Volvo FM500 8x4 rigid tankwagon Rigid tankwagon Class 3.1A-D Chassis No YV5JG30G1DD137261 Tank serial No. J15980 | Transportation of Class 3.1A-D flammable liquids Design specification: Flammable Liquids Tankwagon Code of practice | TANKER SOLUTIONS LIMITED |  |  | This design approval is valid for a period of 5 years from the date registered
TAN14050 |  | 2014-07-10 | LOWES INDUSTRIES LIMITED |  | 48,860 litre single compartment fitted to quad axle semitrailer LPG tankwagon Vin No 7AT0H900X14000197 Tank serial No. 31799 Official number 157722 | Transportation of Class 2D Liquified Petroleum Gas Design specification: Code of practice for Flammable Gases and Oxygen Tank Wagons. | LOWES INDUSTRIES LIMITED |  |  | This design approval is valid for a period of 5 years from the date registered
TAN14051 |  | 2014-09-23 | UHLENBERG HAULAGE LIMITED |  | Owner: Uhlenberg Haulage Ltd Operator: Uhlenberg Haulage Ltd Make: Mack Model: Trident CMHR 8 x 4 Year: 2014 Registration No.: HMP415 Fleet No.: 27 VIN No.: 6FMY12H56ED805268 Capacity (litres): Not applicable Pre-Commissioning Test Certificate No.: TC00696 | Towing trailers certified for the carriage of LPG only class 2.1.1A | Uhlenberg Haulage Ltd | Compliance with HSNOCOP 29, Version 2.0, June 2013 |  | This certifiate becomes invalid following any modifications or change of duty.
TAN14052 |  | 2014-08-03 | PETROLEUM DISTRIBUTION LIMITED |  | Owner: Petroleum Distribution Ltd, Dunedin Make: 2014 DAF Tank serial number: J1016-02 Model: CF.85.510 Registration number: HNA96 VIN No.: ZLRAD85MC0G019896 Capacity: 21,200 litres Design code: HSNOCOP 6, V2.1, April 2014 Classification: 3.1A Tank: Remount of 2005 tank LAB4460 | Approved for the road transport and transfer of class 3.1A, 3.1B, 3.1C & 3.1D hazardous liquids. | Petroleum Distribution Ltd |  |  | Unless surrendered or revoked, this certificate remains valid for the service life of the tank.
TAN14053 |  | 2014-07-21 | TANKER SOLUTIONS LIMITED |  | 20,000 litre four compartment Heil Asia MAN 8x4 Rigid tankwagon Class 3.1A-D. Chassis No WMA3OSZZ2EL068433. Tank serial No. S1027-02. | The transportation of Class 3.1A-D flammable liquids. Design specification: Flammable Liquids Tankwagon Code of practice. | TANKER SOLUTIONS LIMITED |  |  | This design approval is valid for a period of 5 years from the date registered
TAN14054 |  | 2014-07-21 | TANKER SOLUTIONS LIMITED |  | 20,000 litre four compartment Heil Asia MAN 8x4 Rigid tankwagon Class 3.1A-D. Chassis No WMA30SZZXEL068437. Tank serial No. S1027-01. | The transportation of Class 3.1A-D flammable liquids. Design specification: Flammable Liquids Tankwagon Code of practice. | TANKER SOLUTIONS LIMITED |  |  | This design approval is valid for a period of 5 years from the date registered
TAN14055 |  | 2014-07-21 | TANKER SOLUTIONS LIMITED |  | 20,000 litre four compartment Heil Asia MAN 8x4 Rigid tankwagon Class 3.1A-D. Chassis No WMA30SZZ4EL068580. Tank serial No. S1026-01. | The transportation of Class 3.1A-D flammable liquids. Design specification: Flammable Liquids Tankwagon Code of practice. | TANKER SOLUTIONS LIMITED |  |  | This design approval is valid for a period of 5 years from the date registered
TAN14056 |  | 2014-07-21 | TANKER SOLUTIONS LIMITED |  | 20,000 litre four compartment Heil Asia MAN 8x4 Rigid tankwagon Class 3.1A-D. Chassis No WMA30SZZ8EL068534. Tank serial No. S1026-02. | The transportation of Class 3.1A-D flammable liquids. Design specification: Flammable Liquids Tankwagon Code of practice. | TANKER SOLUTIONS LIMITED |  |  | This design approval is valid for a period of 5 years from the date registered
TAN14058 |  | 2014-08-02 | PWE CONSULTING ENGINEERING |  | 20,000 litre Heil Asia four compartment 8x4 Iveco Stralis rigid Class 3.1A tankwagon. Chassis No 6F2SKAT00DDW30150. Tank serial No. J1031-02. | The transportation of Class 3.1A-D flammable liquids . | PWE Consulting Engineering. |  |  | This design approval is valid for a period of 5 years from the date registered
TAN14059 |  | 2014-08-05 | SEAVIEW ENGINEERING SERVICES LIMITED |  | Design specification: Flammable liquids tankwagon code HSNOCOP6.1. 3,000 litre single compartment 4x4 Isuzu NPS300 rigid tankwagon. Chassis No JAANPS75HC7100116. Tank serial No. SVE 111. | The transportation of Class 3.1 A-D. | Seaview Engineering Services Ltd |  |  | This design approval is valid for a period of 5 years from the date registered
TAN14060 |  | 2014-08-09 | TANKER ENGINEERING SPECIALISTS LIMITED |  | Flammable Liquids Tankwagon Code of practice HSNOCOP 6 V2.0 5,300 litre single compartment 4x2 rigid Mitsubishi FK250 H tankwagon Chassis No. JLFFK61FHOKJ00666. Tank serial No. T11332. | The transportation of Class 3.1-D flammable liquids | TANKER ENGINEERING SPECIALISTS LIMITED, Otahuhu. |  |  | This design approval is valid for a period of 5 years from the date registered
TAN14061 |  | 2014-08-14 | TANKER SOLUTIONS LIMITED |  | 20,000 litre four compartment Heil Asia MAN 8x4 Rigid tankwagon Class 3.1A-D. Chassis No WMA30SZZXEL068471. Tank serial No. S1027-04 | The transportation of Class 3.1A-D flammable liquids. | #REF! |  |  | This design approval is valid for a period of 5 years from the date registered.
TAN14062 |  | 2014-08-14 | TANKER SOLUTIONS LIMITED |  | 20,000 litre four compartment Heil Asia MAN 8x4 Rigid tankwagon Class 3.1A-D. Chassis No WMA30SZZ9EL068395. Tank serial No. S1027-03 | The transportation of Class 3.1A-D flammable liquids. | #REF! |  |  | This design approval is valid for a period of 5 years from the date registered.
TAN14063 |  | 2014-08-21 | KAISER (NZ) LIMITED |  | 8,800 litre vacuum tank wagon 2013 Mitsubishi Fuso Fighter FN280K 6x4 Vehicle VIN: JLFFN62FK0KJ00400 Registration No. HNN111 Tank: Capacity 8,800 litres, used to carry Class 6, Class 8, and Class 9 waste Tank Serial Number: 2014 07 1556-69 VU 8 8 VPC60 S/B HO KT015 | The recovery, transportation and disposal of spent class 6, 8, or 9 waste liquids only which may contain suspended solids. Not to be used for bulk distribution. | Owner: Lease Plan New Zealand Limited Operator: DTZ
TAN14064 |  | 2014-08-18 | TANKER SOLUTIONS LIMITED |  | 15,000 litre four compartment Heil Asia DAF 6x4 Rigid tankwagon Class 3.1A-D. Chassis No XLRAT85MC0G021017 Tank serial No. S1002-01. | The transportation of Class 3.1A-D flammable liquids. | TANKER SOLUTIONS LIMITED |  |  | This design approval is valid for a period of 5 years from the date registered.
TAN14065 |  | 2014-08-18 | LOWES INDUSTRIES LIMITED |  | 5,500 litre two compartment 4x2 Fuso Fighter rigid tankwagon VIN No JLFFK61FH0KJ00653. Tank serial No. J217. | The transportation of Class 3.1D (Non terminal loading). | LOWES INDUSTRIES LIMITED |  |  | This design approval is valid for a period of 5 years from the date registered.
TAN14066 |  | 2014-09-01 | MAN |  | Owner: Pacific Fuel Haul Limited Make: MAN Model: TGX 26.480 6 x 4 Year: 2014 Registration No.: HPH539 Fleet No.: 3809 VIN No.: WMA30XZZ4EM640027 Capacity (litres): Not applicable Design Test Certificate No.: TC00688 Pre-Commissioning Test Certificate No.: TC00690 Manufacture Year: 2014 | Towing trailers containing flammables classes 2.1.1A or 3.1A or classes 5, 6, 8, 9. Design Code: HSNOCOP 6, Version 2.1, April 2014 | Pacific Fuel Haul Ltd.
TAN14067 |  | 2014-08-31 | TANKER ENGINEERING SPECIALISTS LIMITED |  | 18,000 litre four compartment TES tank 8 x 4 rigid (remount TAN06036 tank T7759) Mitsubishi FS430K6 tankwagon Chassis No. JLAFS52JSOKN00525 Tank serial No. T11292. | Transportation of Class 3.1A-D flammable liquids Design specification: Flammable Liquids Tankwagon Code of practice. | TANKER ENGINEERING SPECIALISTS LIMITED |  |  | This design approval is valid for a period of 5 years from the date registered.
TAN14068 |  | 2014-08-18 | LOWES INDUSTRIES LIMITED |  | 20,000 litre four compartment 8x4 Volvo FM500 rigid tankwagon VIN No YV5JG30G1ED138007 Tank serial No. S14T0011 | Transportation of Class 3.1 A-D Design specification: Flammable liquids tankwagon code HSNOCOP6.1 | LOWES INDUSTRIES LIMITED |  |  | This design approval is valid for a period of 5 years from the date registered.
TAN14069 |  | 2014-09-07 | ROSS GRAHAM TRANSPORT MAINTENANCE LIMITED |  | 20,000 litre four compartment Heil Asia tank (Remount of tank LAB4511) fitted to new 8x4 rigid DAF CF85 tankwagon Chassis No. XLRAD85MC0G001516. Tank serial No. I1044-20. | Transportation of Class 3.1 A-D flammable liquids Design specification: Flammable Liquids Tankwagon Code of practice HSNOCOP 6 V2.0 | Ross Graham Transport Maintenance Ltd. |  |  | This design approval is valid for a period of 5 years from the date registered.
TAN14070 |  | 2014-09-11 | TANKER SOLUTIONS LIMITED |  | 20,000 litre four compartment Heil Asia tank serial number S1028-02 MAN TGS 35.480 8x4 Rigid tankwagon Class 3.1A-D. Chassis No WMA30SZZ5EL068474. Tank serial No. S1028-02. | Transportation of Class 3.1A-D flammable liquids Design specification: Flammable Liquids Tankwagon Code of practice. | TANKER SOLUTIONS LIMITED |  |  | This design approval is valid for a period of 5 years from the date registered.
TAN14071 |  | 2014-09-11 | TANKER SOLUTIONS LIMITED |  | 20,000 litre four compartment Heil Asia tank serial number S1028-02 MAN TGS 35.480 8x4 Rigid tankwagon Class 3.1A-D. Chassis No WMA30SZZ2EL068514. Tank serial No. S1028-01. | Transportation of Class 3.1A-D flammable liquids Design specification: Flammable Liquids Tankwagon Code of practice. | TANKER SOLUTIONS LIMITED |  |  | This design approval is valid for a period of 5 years from the date registered.
TAN14072 |  | 2014-09-10 | TANKER SOLUTIONS LIMITED |  | 18,000 litre four compartment Heil Asia tank serial number R1054-01 Volvo FM460 Volvo 8x4 Rigid tankwagon Class 3.1A-D. Chassis No YV5JG30G3ED137991. Tank serial No. S1024-01. | Transportation of Class 3.1A-D flammable liquids Design specification: Flammable Liquids Tankwagon Code of practice. | TANKER SOLUTIONS LIMITED |  |  | This design approval is valid for a period of 5 years from the date registered.
TAN14076 |  | 2014-06-10 | International |  | Make: International Model: Acco Year: 1998 Registration Number: XO3162 Fleet No.: V6411 VIN No.: 6F2127800WD00266 Tank Capacity: 10,710 litres / single compartment Tank Built By: Hockney NSW Tank Serial No.: 21091/1516 Product carried / HSNO Classification:: JetA-1 / 3.1C, 6.1E, 6.3B, 9.1B Vehicle Location: Blenheim Airport | Transport and transfer of JetA-1 having a Hazard Classification of 3.1C, 6.1E, 6.3B, 9.1B | Air BP, Blenheim Airport | Approval becomes invalid following any modifications or repairs.
TAN14077 |  | 2014-10-02 | International |  | Make: International Model: ACCO Year: 1998 Registration Number: XC4956 Fleet No.: V6406 VIN No.: 6F2262300VDD00803 Tank Capacity: 20,000 litres Tank Built By: Tieman Industries Pty Ltd, Australia Tank Serial No.: TA2271 Product carried / HSNO Classification: JetA-1 / 3.1C, 6.1E, 6.3B, 9.1B Vehicle Location: Christchurch Airport | Transport and transfer of JetA-1 having a Hazard Classification of 3.1C, 6.1E, 6.3B, 9.1B | Air BP, Christchurch Airport | Approval becomes invalid following any modifications or repairs.
TAN14078 |  | 2014-09-24 | Volvo |  | Make: Volvo Model: F7 Year: 1982 Registration Number: KW8448 Fleet No.: V6414 VIN No.: TD70F570974 Tank Capacity: 18,000 litres Tank Built By: Tooronga Tankers Pty Ltd, Australia Tank Serial No.: 12402 Product carried / HSNO Classification:: JetA-1 / 3.1C, 6.1E, 6.3B, 9.1B Vehicle Location: Christchurch Airport | Transport and transfer of JetA-1 having a Hazard Classification of 3.1C, 6.1E, 6.3B, 9.1B | Air BP, Christchurch Airport | Approval becomes invalid following any changes or modifications to the original design.
TAN14079 |  | 2014-10-06 | International |  | Make: International Model: Acco Year: 1998 Registration Number: XO3192 Fleet No.: V6415 VIN No.: 6F2127800WDE00259 TAN No.: TAN14079 Tank Capacity: 8,600 litres Tank Built By: Hockney Pty Ltd, Australia Tank Serial No.: 20992/1497 Product carried / HSNO Classification: Avgas 3.1A, 6.1E, 6.3B, 6.7B, 9.1B Vehicle Location: Christchurch Airport | Transport and transfer Avgas having Hazard Classifications of 3.1A, 6.1E, 6.3B, 6.7B, 6.8A, 9.1B. | Air BP, Christchurch Airport | Approval becomes invalid following any changes or modifications to the original design.
TAN14080 |  | 2014-10-06 | Iveco |  | Make: Iveco Model: Acco 1850G Year: 2001 Registration Number: AJF401 Fleet No.: V6419 VIN No.: 6F21278001DH00119 TAN No.: TAN14080 Tank Capacity: 10,300 litres Tank Built By: Tieman Industries Pty Ltd, Australia Tank Serial No.: TA2664 Product carried / HSNO Classification: Jet A1 3.1C, 6.1E, 6.3B, 9.1B Vehicle Location: Christchurch Airport | Transport and transfer of JetA-1 having a Hazard Classification of 3.1C, 6.1E, 6.3B, 9.1B | Air BP, Christchurch Airport | Approval becomes invalid following any changes or modifications to the original design.
TAN14081 |  | 2014-10-06 | Volvo |  | Make: VOLVO Model: FL6 E62R Year: 2002 Registration Number: AWE544 Fleet No.: V6422 VIN No.: YV2E4CCC21B292621 Tank Capacity: 17,200 Ltrs Tank Built By: Tieman Industries Pty Ltd, Australia Tank Serial No.: TA2791 Product carried / HSNO Classification: JetA-1 3.1C, 6.1E, 6.3B, 9.1B Vehicle Location: Christchurch Airport | Transport and transfer of JetA-1 having a Hazard Classification of 3.1C, 6.1E, 6.3B, 9.1B | Air BP, Christchurch Airport | Approval becomes invalid following any changes or modifications to the original design.
TAN14082 |  | 2014-10-06 | International |  | Item Description Make: International Model: Acco Year: 1996 Registration Number: CWJ442 Fleet No.: V6425 VIN No.: 6F2262300TDC00319 Tank Capacity: 22,680 litres Tank Built By: Hockney Pty Ltd, Australia Tank Serial No.: 19216/1354 Product carried / HSNO Classification: Jet A1 3.1C, 6.1E, 6.3B, 9.1B Vehicle Location: Christchurch Airport | Transport and transfer of JetA-1 having a Hazard Classification of 3.1C, 6.1E, 6.3B, 9.1B | Air BP, Christchurch Airport | Approval becomes invalid following any changes or modifications to the original design.
TAN14083 |  | 2014-10-06 | International |  | Make: International Model: ACCO 1850G Year: 1999 Registration Number: YO3595 Fleet No.: V6417 VIN No.: 6F2147800WDE00961 Tank Capacity: 2 x compartments @ 8,600 & 8,950 litres Tank Built By: Tieman Industries Pty Ltd, Australia Tank Serial No.: TA2195 Product carried / HSNO Classification:: JetA-1 / 3.1C, 6.1E, 6.3B, 9.1B Vehicle Location: Dunedin Airport | Transport and transfer of JetA-1 having a Hazard Classification of 3.1C, 6.1E, 6.3B, 9.1B | Air BP, Dunedin Airport | Conditions contained in Compliance Plan COM1327 approved by the EPA on the 19/02/14.
TAN14084 |  | 2014-10-07 | International |  | Make: International Model: ACCO Year: 1999 Registration Number: YF8788 Fleet No.: V6402 VIN No.: 6F2127800WDE01178 Tank Capacity: Comp 1 = 10,300L, Total =10,300L Tank Built By: Tieman Industries Pty Ltd, Australia Tank Serial No.: TA2271 Product carried / HSNO Classification: JetA-1 / 3.1C, 6.1E, 6.3B, 9.1B Vehicle Location: Queenstown Airport | Transport and transfer of JetA-1 having a Hazard Classification of 3.1C, 6.1E, 6.3B, 9.1B | Air BP, Queenstown Airport | Conditions contained in Compliance Plan COM1328 approved by the EPA on the 28/02/14. Approval becomes invalid following any changes or modifications to the original design.
TAN14085 |  | 2014-09-12 | Volvo |  | Make: Volvo Model: FL6E Year: 2003 Registration Number: BMT130 Fleet No.: V6423 VIN No.: YV2E4CCC83B328167 Tank Capacity: Comp 1 = 8,550L, Comp 2 = 8,850L, Total =17,400L Tank Built By: Tieman Industries Pty Ltd, Australia Tank Serial No.: TA2960 Product carried / HSNO Classification: JetA-1 / 3.1C, 6.1E, 6.3B, 9.1B Vehicle Location: Queenstown Airport | Transport and transfer of JetA-1 having a Hazard Classification of 3.1C, 6.1E, 6.3B, 9.1B | Air BP, Queenstown Airport | Conditions contained in Compliance Plan COM1328 approved by the EPA on the 28/02/14. Approval becomes invalid following any changes or modifications to the original design.
TAN14086 |  | 2014-10-07 | Volvo |  | Make: Volvo Model: FL6 Year: 2004 Registration Number: CET481 Fleet No.: V6424 VIN No.: YV2E4CCC74B364580 Tank Capacity: Comp 1 = 8,650L, Comp 2 = 8,850L, Total =17,500L Tank Built By: Tieman Industries Pty Ltd, Australia Tank Serial No.: TA3122 Product carried / HSNO Classification: JetA-1 / 3.1C, 6.1E, 6.3B, 9.1B Vehicle Location: Queenstown Airport | Transport and transfer of JetA-1 having a Hazard Classification of 3.1C, 6.1E, 6.3B, 9.1B | Air BP, Queenstown Airport | Conditions contained in Compliance Plan COM1328 approved by the EPA on the 28/02/14. This certificate becomes invalid follwing any change or modification to the original design.
TAN14087 |  | 2014-09-21 | TANKER ENGINEERING SPECIALISTS LIMITED |  | 45,000 litre six compartment type 2 quad axle semitrailer tankwagon Chassis No 7ATOH900X14372058 Tank serial No. T10963 | Transportation of Class 3.1 A-D Design specification: Flammable liquids tankwagon code HSNOCOP 6 Version 2 | TANKER ENGINEERING SPECIALISTS LIMITED, Otahuhu |  |  | This design approval is valid for a period of 5 years from the date registered.
TAN14088 |  | 2014-09-25 | TANKER ENGINEERING SPECIALISTS LIMITED |  | 7,500 litre single compartment Mitsubishi FK281L8D rigid 4x4 Isuzu FTS800 rigid tankwagon Chassis No JALFTS34LE7000265 Tank serial No. T11332 | Transportation of Class 3.1 D (terminal loading) Design specification: Flammable liquids tankwagon code HSNOCOP 6 Version 2 | TANKER ENGINEERING SPECIALISTS LIMITED, Otahuhu |  |  | This design approval is valid for a period of 5 years from the date registered.
TAN14089 |  | 2014-09-25 | ROSS GRAHAM TRANSPORT MAINTENANCE LIMITED |  | 20,000 litre four compartment Heil Asia tank serial number K1009-04 (Remount of tank LAB4518) 8x4 rigid DAF CF85 tankwagon Chassis No. XLRAD85MC0G001524 Tank serial No. K1009-04 | Liquids Tankwagon Code of practice HSNOCOP 6 V2.0 Transportation of Class 3.1 A-D flammable liquids Design specification: Flammable | Ross Graham Transport Maintenance Ltd. |  |  | This design approval is valid for a period of 5 years from the date registered.
TAN14090 |  | 2014-10-03 | TANKER SOLUTIONS LIMITED |  | 5,000 litre single compartment Hino 4x2 Rigid tankwagon Class 3.1D Chassis No YHDFC7JGMXXX10277 Tank serial No. SVE112 | Transportation of Class 3.1D flammable liquids Design specification: Flammable liquids tankwagon code HSNOCOP6 Version 2.1. | TANKER SOLUTIONS LIMITED |  |  | This design approval is valid for a period of 5 years from the date registered.
TAN14091 |  | 2014-12-16 | CHEMWASTE |  | Make: Hino 700 8 x 4 Model: 2945 Year: 2014 Registration No.: HUU542 VIN No.: JHDFY1EUKXXX14391 Tank Serial No.: TK1985 Gross Tank Capacity: 11,600 litres Tank Built: 2014 | The recovery, transportation and disposal of spent class 6, 8, or 9 waste liquids | ChemWaste, 19-21 Miami Place P O Box 13364 Onehunga, Auckland | Pre-commisioning test certificate TC00752 |  | The test certificate becomes invalid following any change to the original Road Tanker Northern design file & drawings.
TAN14092 |  | 2014-10-17 | SEAVIEW ENGINEERING SERVICES LIMITED |  | 6,200 litre single compartment Mitsubishi Fighter 4x2 Rigid tankwagon Class 3.1D Chassis No JLFFK61FH0KJ00669 Tank serial No. SVE 114 | Transportation of Class 3.1D flammable liquids. Design specification: Flammable liquids tankwagon code HSNOCOP6 Version 2.1. | Seaview Engineering |  |  | This design approval is valid for a period of 5 years from the date registered.
TAN14093 |  | 2014-10-23 | TANKER ENGINEERING SPECIALISTS LIMITED |  | 30,000 litre five compartment tri axle semi-trailer Class 3.1A-D tankwagon Chassis No 7A8H9000296026117 Tank serial No. T11493 | Transportation of Class 3.1A-D flammable liquids. Design specification: Flammable liquids tankwagon code HSNOCOP6 Version 2.1. | TANKER ENGINEERING SPECIALISTS LIMITED |  |  | This design approval is valid for a period of 5 years from the date registered.
TAN14094 |  | 2014-10-17 | TANKER SOLUTIONS LIMITED |  | 20,000 litre four compartment MAN 8x4 Rigid tankwagon Class 3.1A-D Chassis No WMA30SZZ1EL068553 Tank serial No. S1028-03 | Transportation of Class 3.1A-D flammable liquids Design specification: Flammable liquids tankwagon code HSNOCOP6 Version 2.1. | TANKER SOLUTIONS LIMITED |  |  | This design approval is valid for a period of 5 years from the date registered.
TAN14095 |  | 2014-10-17 | TANKER SOLUTIONS LIMITED |  | 9,000 litre two compartment Hino 4x2 Rigid tankwagon Class 3.1A-D Chassis No JHDFG8JKKXXX29565 Tank serial No. S1023-01 | Transportation of Class 3.1A-D flammable liquids Design specification: Flammable liquids tankwagon code HSNOCOP6 Version 2.1. | TANKER SOLUTIONS LIMITED |  |  | This design approval is valid for a period of 5 years from the date registered.
TAN14096 |  | 2014-11-07 | SEAVIEW ENGINEERING SERVICES LIMITED |  | 7,000 litre single compartment Mitsubishi 21106 TNK Rev A. (Remount of LAB 4265 tank stretched from 6,000 litres to 7,000 litres and converted to single compartment) Fighter 4x2 rigid tankwagon Class 3.1D. Chassis No JLFFK65FL0KJ00195. Tank serial No. SVE 113 | Transportation of Class 3.1D flammable liquids Design specification: Flammable liquids tankwagon code HSNOCOP6 Version 2.1. | Seaview Engineering |  |  | This design approval is valid for a period of 5 years from the date registered.
TAN14097 |  | 2014-11-07 | TANKER SOLUTIONS LIMITED |  | 33,000 litre four compartment Heil Asia five axle full trailer tankwagon Class 3.1A-D. Chassis No 7AT0H900X14379064. Tank serial No. S1037-01. | Transportation of Class 3.1A-D flammable liquids Design specification: Flammable liquids tankwagon code HSNOCOP6 Version 2.1. | TANKER SOLUTIONS LIMITED |  |  | This design approval is valid for a period of 5 years from the date registered.
TAN14098 |  | 2014-11-07 | TANKER SOLUTIONS LIMITED |  | 33,000 litre four compartment Heil Asia five axle full trailer tankwagon Class 3.1A-D. Chassis No 7AT0H900X14692386. Tank serial No. S1052-01. | Transportation of Class 3.1A-D flammable liquids Design specification: Flammable liquids tankwagon code HSNOCOP6 Version 2.1. | TANKER SOLUTIONS LIMITED |  |  | This design approval is valid for a period of 5 years from the date registered.
TAN14099 |  | 2014-11-12 | LOWES INDUSTRIES LIMITED |  | 18,100 litre four compartment 8x4 Scania R620 rigid tankwagon VIN No YSR8X40005359684. Tank serial No. J215. | Transportation of Class 3.1 A-D Design specification: Flammable liquids tankwagon code NSNOCOP6.1. | LOWES INDUSTRIES LIMITED |  |  | This design approval is valid for a period of 5 years from the date registered.
TAN14100 |  | 2014-11-13 | LOWES INDUSTRIES LIMITED |  | 31,600 litre 5 axle full trailer Class 3.1A-D tankwagon VIN No 7AT0H900X14000221 Tank serial No. J221 | Transportation of Class 3.1A-D flammable liquids Design specification: Flammable liquids tankwagon code HSNOCOP6 Version 2.1. | LOWES INDUSTRIES LIMITED |  |  | This design approval is valid for a period of 5 years from the date registered.
TAN14101 |  | 2014-11-13 | LOWES INDUSTRIES LIMITED |  | 31,600 litre 5 axle full trailer Class 3.1A-D tankwagon VIN No 7AT0H900X14000222 Tank serial No. J222 | Transportation of Class 3.1A-D flammable liquids Design specification: Flammable liquids tankwagon code HSNOCOP6 Version 2.1. | LOWES INDUSTRIES LIMITED |  |  | This design approval is valid for a period of 5 years from the date registered.
TAN14102 |  | 2014-11-18 | TANKER SOLUTIONS LIMITED |  | 5,500 litre two compartment Isuzu 4x2 Rigid tankwagon Class 3.1C-D Chassis No JAAN1R75HE7100084 Tank serial No. S1049-01 | Transportation of Class 3.1C-D flammable liquids Design specification: Flammable liquids tankwagon code HSNOCOP6 Version 2.1. | TANKER SOLUTIONS LIMITED |  |  | This design approval is valid for a period of 5 years from the date registered.
TAN14103 |  | 2014-11-13 | TANKER SOLUTIONS LIMITED |  | 30,000 litre four compartment Heil Asia five axle full trailer tankwagon Class 3.1A-D Chassis No 7AT0H900X14420111 Tank serial No. S1062-01 | Transportation of Class 3.1A-D flammable liquids Design specification: Flammable liquids tankwagon code HSNOCOP6 Version 2.1. | TANKER SOLUTIONS LIMITED |  |  | This design approval is valid for a period of 5 years from the date registered.
TAN14104 |  | 2014-11-22 | TANKER SOLUTIONS LIMITED |  | 33,000 litre four compartment Heil Asia five axle full trailer tankwagon Class 3.1A-D. Chassis No 7AT0H900X14678361. Tank serial No. S1037-03. | Transportation of Class 3.1A-D flammable liquids Design specification: Flammable Liquids Tankwagon Code of practice HSNOCOP 6 Version 2.1. | TANKER SOLUTIONS LIMITED |  |  | This design approval is valid for a period of 5 years from the date registered.
TAN14105 |  | 2014-11-21 | TANKER ENGINEERING SPECIALISTS LIMITED |  | 6,300 litre two compartment TES 4x2 rigid Mitsubishi FK250 H8 tankwagon (Remount of tank serial No T8677 ex TAN08063) Chassis No. JLFFK61FHOKJ00695. Tank serial No. T8677. | Transportation of Class 3.1-D flammable liquids Design specification: Flammable liquids tankwagon code HSNOCOP6 Version 2.1. Terminal Loading. | TANKER ENGINEERING SPECIALISTS LIMITED, Otahuhu. |  |  | This design approval is valid for a period of 5 years from the date registered.
TAN14106 |  | 2014-11-21 | TANKER ENGINEERING SPECIALISTS LIMITED |  | 17,600 litre two compartment 8x4 Mitsubishi Shogun rigid tankwagon. Chassis No JLAFS52JS0KN00530. Tank serial No. T11406. | Transportation of Class 3.1-D flammable liquids Design specification: Flammable liquids tankwagon code HSNOCOP6 Version 2.1. Terminal Loading. | TANKER ENGINEERING SPECIALISTS LIMITED, Otahuhu. |  |  | This design approval is valid for a period of 5 years from the date registered.
TAN14107 |  | 2014-12-10 | PACIFIC FUEL HAUL LIMITED |  | Make: MAN Model: TGS 35.480 Year: 2014 Registration No.: HUW596 VIN No.: WMA30SZZEL068549 Gross Tank Capacity: 20,000 litres Tank Built: 2003 Tank Manufacturer: Tanker Engineering Specialists Ltd. Design Code: HSNOCOP 6, V2.1 April 2014 | Transport and transfer of class 3.1A, 3.1B, 3.1C & 3.1D hazardous liquids | Pacific Fuel Haul Limited | Existing tank built 2003 and originally allocated LAB4379 |  | Subject to compliance with the design requirements of HSNOCOP 6, V2.1 April 2014.
TAN14108 |  | 2014-11-29 | ALL PURPOSE ENGINEERING LIMITED | All Purpose Engineering Ltd FAB0056 | 1,950 litre single compartment intermediate baffle double wall avgas trailer tankwagon | Transportation of Class 3.1A flammable liquids. Design specification: Flammable liquids tankwagon code HSNOCOP6 Version 2.1. Appendix B. | All Purpose Engineering Ltd. | FAB0056 |  | This design approval is valid for a period of 5 years from the date registered.
TAN14109 |  | 2014-12-08 | SEAVIEW ENGINEERING SERVICES LIMITED |  | Make: DAF FAD Model: CF85.510 8 X 4 Registration Number: HTD901 Equipment Number: Fleet No: 2209 Chassis Number: 020210 VIN Number: XLRAD85MC0G020210 Tank Capacity: 21,025 L Tank Serial Number: SVE065 (LAB4486 Remounted on a new 2014 DAF CF85.510 8 x 4) Design Code: HSNOCOP 6, Version 2.1, April 2014 Manufacture Year: 2014 | Transport and transfer of class 3.1A, 3.1B, 3.1C & 3.1D hazardous liquids | RD Petroleum Limited | Approval becomes invalid following any changes or modifications to the original design and / or referenced Drawings.
TAN14110 |  | 2015-01-16 | MOUNT MAUNGANUI ENGINEERING CLARK ENGINEERING |  | Make: Volvo Model: FM 84R WB5100 8 x 4 Year: 2014 Reg No.: HUJ154 VIN No.: YV5JG30G5ED138009 Tank 9,650 litres (3 compartments 2150, 3300, 4200 litres) Tank Serial No: APD1994/1,2,3 | Class 6, 8 and 9 hazardous liquids | Orica New Zealand Ltd 166 Totara St Mt Maunganui ph 07 572 6820 | Manufacturer's declaration design in accordance with HSNOCOP39-1 "Toxic, Corrosive and Ecotoxic Liquids tank wagons" Mt Maunganui Engineering hydrostatic test certifcate NZTA certifIcates - SRT LT400 no. 489029 - Drawbeam LT400 no 489030 - rear bumber design no 05-5213 |  | Previous Approval: TSR026
TAN14111 |  | 2014-12-12 | SEAVIEW ENGINEERING SERVICES LIMITED |  | 20,000 litre four compartment Volvo. FM500 8x4 rigid tankwagon Class 3.1A-D. Chassis No YV5JG30G9ED138059. Tank serial No. SVE 115. | Transportation of Class 3.1A-D flammable liquids Design specification: Flammable Liquids Tankwagon Code of practice HSNOCOP 6 Version 2.1. | SEAVIEW ENGINEERING SERVICES LIMITED |  |  | This design approval is valid for a period of 5 years from the date registered
TAN14112 |  | 2014-12-17 | TANKER SOLUTIONS LIMITED |  | 20,000 litre four compartment Heil Asia tank (remount LAB 4498) on a new Volvo FH 540 Series 8x4 rigid. Rigid tankwagon Class 3.1A-D. Chassis No YV5RG40G7ED200695. Tank serial No. J1031-01. | Transportation of Class 3.1A-D flammable liquids Design specification: Flammable Liquids Tankwagon Code of practice HSNOCOP 6 Version 2.1. | TANKER SOLUTIONS LIMITED |  |  | This design approval is valid for a period of 5 years from the date registered
TAN14113 |  | 2014-12-17 | TANKER SOLUTIONS LIMITED |  | 33,000 litre four compartment Heil Asia tank five axle full. Trailer tankwagon Class 3.1A-D. Chassis No 7AT0H900X14347043. Tank serial No. S1052-02. | Transportation of Class 3.1A-D flammable liquids Design specification: Flammable Liquids Tankwagon Code of practice HSNOCOP 6 Version 2.1. | TANKER SOLUTIONS LIMITED |  |  | This design approval is valid for a period of 5 years from the date registered
TAN15000 |  | 2015-01-13 | TANKER ENGINEERING SPECIALISTS LIMITED |  | 7,500 litre, single compartment, MAN 4x2 rigid, remount of TAN4625 Chassis No WMAN36ZZXEY317670, Tank Serial No. T11539 | Transportation of Class 3.1D flammable liquids with terminal load out; Design specification: Flammable liquids tankwagon code HSNOCOP6 Version 2.1. | TANKER ENGINEERING SPECIALISTS LIMITED, Otahuhu. | Engineers design certificate TES1461 Pressure test reports TES1471P Calibration certificate & SRT W/O No. T11539 Radiographic examination reports No 3217B (for 6,200 litres) & No 5412 (stretched to 7,500 litres) |  | This design approval is valid for a period of 5 years from the date registered
TAN15001 |  | 2015-01-13 | TANKER ENGINEERING SPECIALISTS LIMITED |  | 45,000 litre, six compartment, Type 2 quad axle semitrailer Chassis No 7ATOH900X14865561, Tank Serial No. T10964 | Transportation of Class 3.1A-D flammable liquids Design specification: Flammable Liquids Tankwagon Code of practice HSNOCOP 6 Version 2.1. | TANKER ENGINEERING SPECIALISTS LIMITED, Otahuhu. | Engineers design certificate TES1462 Pressure test reports TES1472P Tank calibration certificate T10964 Radiographic test report No 4840A SRT certificate TTSR 60681-LT400 498225 |  | This design approval is valid for a period of 5 years from the date registered
TAN15002 |  | 2015-01-13 | TANKER ENGINEERING SPECIALISTS LIMITED |  | 4,000 litre, single compartment, Mitsubishi 4x2 rigid, Chassis No JLFFECX1GOKJ10036, Tank Serial No. T11527 | Transportation of Class 3.1D flammable liquids excluding terminal loadout. Design specification: Flammable liquids tankwagon code HSNOCOP6 Version 2.1.Appendix C | TANKER ENGINEERING SPECIALISTS LIMITED, Otahuhu. | Engineers design certificate TES1460 Pressure test reports TES1470P Calibration certificate W/O No. T11527 Radiographic examination report No 5231B SRT Hale & Cole T11527 |  | This design approval is valid for a period of 5 years from the date registered
TAN15003 |  | 2015-02-02 | TRANSPACIFIC INDUSTRIAL SOLUTIONS |  | Make: Hino Model: 500 Series Sub Model: FMIARNA-THU Year of Manufacture: 2014 Year of Registration in NZ: 2015 Registration No.: HWW497 VIN No.: JHDFM1ARNXXX10013 Product transported: Spent Class 3, 6, 8, 9 liquids which may contain suspended solids Tank Serial No.: 2014 12 1560-76 VU 7 KS725 S/B H0 KT016 Tank Manufacturer: Juno Engineering Ltd, Matamata Tank Built: 2014 Tank Capacity: 7,000 litres | Transportation and disposal of spent Class 3.1A, 6, 8 and 9 waste liquids | Waste Management Technical Services 30 Neales Rd, East Tamaki, Auckland | Approval becomes invalid following any changes or modifications to the original design and / or referenced drawings.
TAN15004 |  | 2015-01-14 | MAN |  | Prime mover, MAN Model TGX 25.480, 6x4 Year 2014 VIN No. WMA30XZZ4EM39816 Registration HUU243 | Towing approved trailers for any of classes 2.1.1A, 3.1A, 5, 6, 8, 9 | Pacific Fuel Haul Ltd. 22 Paraite Road Bell Block New Plymouth 4373 | MAN data sheet MAN drawing No. 81.991216.0443
TAN15005 |  | 2014-12-19 | TANKER SOLUTIONS LIMITED |  | 17,000 litre four compartment Volvo 8x4 Rigid tankwagon Class 3.1A-D Chassis No YV5JG30G6DD137255 Tank serial No. T4203 (Remount of LAB 4248) | Transportation of Class 3.1A-D flammable liquids Design specification: Flammable Liquids Tankwagon Code of practice HSNOCOP 6 Version 2.1. | TANKER SOLUTIONS LIMITED |  |  | This design approval is valid for a period of 5 years from the date registered
TAN15006 |  | 2015-02-14 | METRO ENGINEERING [N.S.W.] PTY LTD |  | Owner: BOC Limited Operator: Alexander Bulk Gases Limited Type: Semi trailer Manufacturer: Metro Engineering [N.S.W.] Pty Ltd, Australia VIN No.: 6W9TAMM3SE2043060 Chassis Number: ME240 Tank Serial Number: ME240 Fleet No.: TT179 Manufacture year: 2014 Registration No.: 1Q871 Capacity: 24,074 Litres Design Code: AS 2809 / AS1210 | Transport of liquid oxygen hazard classification 5.1.2A | BOC New Zealand | Approval becomes invalid following any change to the original design parameters.
TAN15007 |  | 2015-02-04 | TANKER SOLUTIONS LIMITED |  | 9,000 litre two compartment Hino 4x2 Rigid tankwagon Class 3.1D Chassis No JHDFG8JKKXXX30041 Tank serial No. S1023-02 | Transportation of Class 3.1D flammable liquids Design specification: Flammable Liquids Tankwagon Code of practice HSNOCOP 6 Version 2.1. | Tanker Solutions. | Engineers Design Certificate. KMB ECFLTW 14913. Pressure test reports for tank and pipework. No. S1023-02. Calibration certificate: S1023-02. Radiographic examination report No RP-P12-143633 Rev 0. Static Roll Threshold certificate no. KMB SRT 14913. |  | This design approval is valid for a period of 5 years
TAN15008 |  | 2015-02-05 | LOWES INDUSTRIES LIMITED |  | 18,100 litre four compartment 8x4 Scania R620 rigid tankwagon VIN No YS2R8X40005362351 Tank serial No. J237 | Transportation of Class 3.1A-D flammable liquids Design specification: Flammable Liquids Tankwagon Code of practice HSNOCOP 6 Version 2.1. | LOWES INDUSTRIES LIMITED | Engineers Design Certificate. J237. Pressure test reports for tank J237. Pressure test reports for product pipework J237. Calibration certificate Tank J237. Radiographic examination report 14862A, 14862B (repair), 14862C (repair). SRT Certificate COW15001. |  | This design approval is valid for a period of 5 years
TAN15009 |  | 2015-02-17 | SEAVIEW ENGINEERING SERVICES LIMITED |  | 7,500 litre single compartment Mitsubishi 4x2 Rigid tankwagon Class 3.1D Chassis No JLFFK65FL0KJ00198 Tank serial No. SVE116 | Transportation of Class 3.1A-D flammable liquids Design specification: Flammable Liquids Tankwagon Code of practice HSNOCOP 6 Version 2.1. | SEAVIEW ENGINEERING SERVICES LIMITED | Engineers Design Certificate. KMB ECFLTW 15057. Pressure test reports for tank and pipework. No. SVE116. Calibration certificate: SVE116. Radiographic examination report No 15-000863F Rev 0. No 15-000863C Rev 0. No 15-000863 Rev 0. No 15-000863D Rev 0. Static Roll Threshold certificate no. KMB SRT 15057. |  | This design approval is valid for a period of 5 years
TAN15010 |  | 2015-02-12 | TANKER SOLUTIONS LIMITED |  | 20,000 litre four compartment Volvo 8x4 Rigid tankwagon Class 3.1A-D Chassis No YV5JG30G8ED137906 Tank serial No. S1067-02 | Transportation of Class 3.1A-D flammable liquids Design specification: Flammable Liquids Tankwagon Code of practice HSNOCOP 6 Version 2.1. | Tanker Solutions | Engineers Design Certificate. KMB ECFLTW 15055. Pressure test reports for tank and pipework. No. S1067-02. Calibration certificate: S1067-02. Radiographic examination report No RP-P12-146224 Rev 0. Static Roll Threshold certificate no. KMB SRT 15055. |  | This design approval is valid for a period of 5 years
TAN15011 |  | 2015-02-12 | TANKER SOLUTIONS LIMITED |  | 20,000 litre four compartment Volvo 8x4 Rigid tankwagon Class 3.1A-D Chassis No YV5JG30G3ED137960 Tank serial No. S1067-01 | Transportation of Class 3.1A-D flammable liquids Design specification: Flammable Liquids Tankwagon Code of practice HSNOCOP 6 Version 2.1. | TANKER SOLUTIONS LIMITED | Engineers Design Certificate. KMB ECFLTW 15056. Pressure test reports for tank and pipework. No. S1067-01. Calibration certificate: S1067-01. Radiographic examination report No RP-P12-146223 Rev 0. Static Roll Threshold certificate no. KMB SRT 15056 |  | This design approval is valid for a period of 5 years
TAN15012 |  | 2015-02-13 | LOWES INDUSTRIES LIMITED |  | 37,000 litre 3 axle semitrailer Class 3.1A-D semitrailer tankwagon Chassis No 7AT0H900X15000228 Tank serial No. J228 | Transportation of Class 3.1A-D flammable liquids Design specification: Flammable Liquids Tankwagon Code of practice HSNOCOP 6 Version 2.1. | LOWES INDUSTRIES LIMITED | Engineers Design Certificate. Lowes J228. Pressure test reports for tank and pipework. J228. Calibration certificate J228.** ** Note compartment 6 has a blanked off dummy forward compartment of 3,000 litres. If this compartment is to be utilised in future, application is to be made for new TAN register number along with new supporting SRT assessment and pressure test / calibration certificates. Radiographic examination report No 14818A and 84818 B (repair). Static Roll Threshold certificate no. SRT COW 15002. |  | This design approval is valid for a period of 5 years
TAN15013 |  | 2015-02-19 | TANKER SOLUTIONS LIMITED |  | 20,000 litre four compartment MAN 8x4 Rigid tankwagon Class 3.1A-D Chassis No WMA30SZZ0EM648922 Tank serial No. S1028-04 | Transportation of Class 3.1A-D flammable liquids Design specification: Flammable Liquids Tankwagon Code of practice HSNOCOP 6 Version 2.1. | TANKER SOLUTIONS LIMITED | Engineers Design Certificate. KMB ECFLTW 14703. Pressure test reports for tank and pipework. No. S1028-04. Calibration certificate: S1028-04. Radiographic examination report No RP-P12-144039 Rev 0. Static Roll Threshold certificate no. KMB SRT 14703. |  | This design approval is valid for a period of 5 years
TAN15014 |  | 2015-02-19 | TANKER SOLUTIONS LIMITED |  | 20,000 litre four compartment MAN 8x4 Rigid tankwagon Class 3.1A-D Chassis No WMA30SZZXEM654873 Tank serial No. S1028-06 | Transportation of Class 3.1A-D flammable liquids Design specification: Flammable Liquids Tankwagon Code of practice HSNOCOP 6 Version 2.1. | TANKER SOLUTIONS LIMITED | Engineers Design Certificate. KMB ECFLTW 14702. Pressure test reports for tank and pipework. No. S1028-06. Calibration certificate: S1028-06. Radiographic examination report No RP-P12-144962 Rev 0, RP-P12-144975 Rev 0. Static Roll Threshold certificate no. KMB SRT 14702. |  | This design approval is valid for a period of 5 years
TAN15015 |  | 2014-12-19 | CEM International Pty Ltd. |  | 57,000 litre single compartment quad axle semitrailer LPG tankwagon Vin No 6T9T25V86FOAJG001 Tank serial No. 140099 Official number 140011 | Transportation of Class 2D Liquified Petroleum Gas Design specification: Code of practice for Flammable Gases and Oxygen Tank Wagons. | CEM International Pty Ltd. | Engineers Design Certificate dated 19 February 2015. HSTO, LTR and SRT certificate No 009387-02 (arrb Group report) dated 7 October 2014. Pressure vessel Design verification A3523V/01 Issue 1. Pipework design verification A33523P/01 Issue No. 0. Pressure vessel design to NZS PD5500:2012 Cat1. Pipework design to AS4041:2006 Class 2A Appendix J Approved Code of Practice for Pressure Equipment & HSE PECPR Regulations. |  | This design approval is valid for a period of 5 years
TAN15016 |  | 2015-07-01 | TGL HOLDINGS LIMITED |  | Owner: TGL Holdings Limited Operator: Fluidex for Orica Make: Kraft Model: 400 Chassis Year: 1997 Registration No.: 9128F Chassis No.: 97296 VIN No.: 7A8KC060297555172 Tank Capacity (litres): 15,000 Tank Serial No.: 18767-15 | Transport and transfer of bulk liquids Class 6, 8 and 9 substances | Fluidex Transport Ltd. | Inspection for continued compliance by an experienced serviceman every 3 months. Testing of hoses every 12 months. Visual inspection of all piping components by a competent person every 12 months. First In-Service Test Certificate due 30/06/2017 |  | Pre-Commissioning Test Certificate TC00875
TAN15017 |  | 2015-03-10 | SEAVIEW ENGINEERING SERVICES LIMITED |  | 7,500 litre single compartment Mitsubishi Fighter 281 M8 4x2 Rigid tankwagon Class 3.1D Chassis No JLFFK65FM0KJ00221 Tank serial No. SVE117 | Transportation of Class 3.1D flammable liquids (non terminal load out) Design specification: Flammable liquids tankwagon code HSNOCOP6 Version 2.1. | SEAVIEW ENGINEERING SERVICES LIMITED | Engineers Design Certificate. KMB ECFLTW 15089. Pressure test reports for tank and pipework. No. SVE117. Calibration certificate: SVE117. Radiographic examination report No 15-000863B Rev 0. Static Roll Threshold certificate no. KMB SRT 15089. |  | This design approval is valid for a period of 5 years
TAN15018 |  | 2016-01-14 | PACIFIC FUEL HAUL LIMITED |  | Owner: Pacific Fuel Haul Limited Make: Kenworth Type: Prime Mover Model: T 404S Registration number: BNU768 Equipment number: Fleet No 3076 VIN number: 6F50000003A425125 Design code: Flammable Liquids Tankwagon Code, DoL 1998 Manufacture year: 2003 | Towing trailers containing flammables classes 2.1.1A or 3.1A or classes 5, 6, 8, 9. | Pacific Fuel Haul Limited | Approval becomes invalid following any change to the original design and / or construction | N/A
TAN15019 |  | 2015-03-25 | FULTON HOGAN LIMITED |  | Owner: Fulton Hogan Limited Make: Isuzu Model: F Series Sub Model: FRR600 Year of Manufacture: 2015 Registration No.: HKP28 VIN No.: JALFRR34PE7000267 Product transported: Waste oil HSNO Classification: 3.1D, 6.3B, 6.7B, 9.1C Tank Serial No.: PSL41694 Tank Capacity: 6,000 litres Tank Manufacturer: Petroleum Services Tank Built: 2015 | Transport and transfer of waste oil only having a Hazard Classification of 3.1D, 6.3B, 6.7B, 9.1C. Compliance with HSNOCOP 6 Version 2.1 | Petroleum Services (2001) Ltd. | Approval becomes invalid following any change to the original Bill Cassidy Consulting design parameters.
TAN15020 |  | 2015-03-19 | TANKER SOLUTIONS LIMITED |  | 20,000 litre four compartment MAN 8x4 Rigid tankwagon Class 3.1A-D. Chassis No WMA30SZZ9FL069712. Tank serial No. S1068-01. | Transportation of Class 3.1A-D flammable liquids Design specification: Flammable Liquids Tankwagon Code of practice. | TANKER SOLUTIONS LIMITED | Engineers Design Certificate. KMB ECFLTW 14704. Pressure test reports for tank and pipework. No. S1068-01. Calibration certificate: S1068-01. Radiographic examination report No RP-P12-146524 Rev 0. Static Roll Threshold certificate no. KMB SRT 14704. |  | This design approval is valid for a period of 5 years
TAN15021 |  | 2015-03-19 | TANKER SOLUTIONS LIMITED |  | 40,000 litre six compartment Heil Asia tank mounted on a new tri axle semi trailer tankwagon semi-trailer Class 3.1A tankwagon. Chassis No 7AT0H900X15561253. Tank serial No. S1057-01 | Transportation of Class 3.1A-D flammable liquids Design specification: Flammable Liquids Tankwagon Code of practice. | TANKER SOLUTIONS LIMITED | Engineers Design Certificate. KMB ECFLTW 15014. Pressure test reports for tank and pipework. No. S1057-01. Calibration certificate: S1057-01. Radiographic examination report No RP-RP12-147604 Rev 0. Static Roll Threshold certificate no. KMB SRT 15014. |  | This design approval is valid for a period of 5 years
TAN15022 |  | 2015-03-20 | TANKER ENGINEERING SPECIALISTS LIMITED |  | 7,250 litre single compartment 4x2 Hino GD1227 rigid tankwagon. Chassis No JHDGDD8JLKXXX12163. Tank serial No. T11591. | Transportation of Class 3.1 D (terminal loading) Design specification: Flammable liquids tankwagon code HSNOCOP 6 Version 2.1. | TANKER ENGINEERING SPECIALISTS LIMITED, Otahuhu | Engineers Design Certificate. TES 1463. Pressure test reports for tank and pipework. TES 1473P. Tank calibration certificate T11591. Radiographic test report 4578. Static Roll Threshold Certificate T11591. |  | This design approval is valid for a period of 5 years
TAN15023 |  | 2015-08-19 | NYMIC ENGINEERING LIMITED | NYMIC ENGINEERING LIMITED 19 Kilronan Place Wigram Christchurch 8042 FAN0007 | Capacity: 2000 litres Tank serial Number: Name Plate Manufacture year: Name Plate Design Specification: HSNOCOP 6, V2.1 / AS 1692: 2006 / NZS 5467: 1993 | Transportation of class 3.1A, 3.1B or 3.1C hazardous liquids | NYMIC ENGINEERING LIMITED | Approval becomes invalid following any change to the approved BVT Consulting design reference file no. 1411013 and drawings 1411013. | NA | FAB0023 (expired 13/06/2019) FAN0007
TAN15024 |  | 2015-03-13 | LOWES INDUSTRIES LIMITED |  | 20,000 litre four compartment 8x4 Volvo FM500 rigid tankwagon VIN No YV5JG30G9ED137994 Tank serial No. J235 | Transportation of Class 3.1 A-D Design specification: Flammable liquids tankwagon code HSNOCOP6 Version 2.1. | LOWES INDUSTRIES LIMITED | Engineers Design Certificate. J235. Pressure test reports for tank J235. Pressure test reports for product pipework J235. Calibration certificate Tank J235. Radiographic examination report 15195. SRT Certificate COW15003. |  | This design approval is valid for a period of 5 years
TAN15025 |  | 2015-03-13 | LOWES INDUSTRIES LIMITED |  | 20,000 litre four compartment 8x4 Volvo FM500 rigid tankwagon VIN No YV5JG30GXED138040. Tank serial No. J236. | Transportation of Class 3.1 A-D Design specification: Flammable liquids tankwagon code HSNOCOP6 Version 2.1. | LOWES INDUSTRIES LIMITED | Engineers Design Certificate. J236. Pressure test reports for tank J236. Pressure test reports for product pipework J236. Calibration certificate Tank J236. Radiographic examination report 15197. SRT Certificate COW15004. |  | This design approval is valid for a period of 5 years
TAN15026 |  | 2015-03-27 | TANKER SOLUTIONS LIMITED |  | 25,000 litre four compartment five axle full trailer tankwagon Class 3.1A-D. Chassis No 7AT0H900X15436128. Tank serial No. S1071-01. | Transportation of Class 3.1 A-D Design specification: Flammable liquids tankwagon code HSNOCOP6 Version 2.1. | TANKER SOLUTIONS LIMITED | Engineers Design Certificate. KMB ECFLTW 15116. Pressure test reports for tank and pipework. No. S1071-01. Calibration certificate: S1071-01. Radiographic examination report No RP-P12-151233 Rev 0. Static Roll Threshold certificate no. KMB SRT 15116. |  | This design approval is valid for a period of 5 years
TAN15027 |  | 2015-03-27 | TANKER SOLUTIONS LIMITED |  | 33,000 litre four compartment five axle dog trailer tankwagon Class 3.1A-D. Chassis No 7AT0H900X14091789. Tank serial No. S1052-03. | Transportation of Class 3.1 A-D flammable liquids Design specification: Flammable Liquids Tankwagon Code of practice HSNOCOP6 Version 2.1. | TANKER SOLUTIONS LIMITED | Engineers Design Certificate. KMB ECFLTW 14821. Pressure test reports for tank and pipework. No. S1052-03. Calibration certificate: S1052-03. Radiographic examination report No RP-P12-145212 Rev 0. Static Roll Threshold certificate no. KMB SRT 14821. |  | This design approval is valid for a period of 5 years
TAN15028 |  | 2015-04-10 | SEAVIEW ENGINEERING SERVICES LIMITED |  | 6,400 litre single compartment Mitsubishi FK250 H8 4x2 Rigid tankwagon Class 3.1D. Chassis No JLFFK61FH0KJ00692. Tank serial No. T7692. | Transportation of Class 3.1D flammable liquids (non terminal load out) Design specification: Flammable Liquids Tankwagon Code of practice HSNOCOP6 Version 2.1. | SEAVIEW ENGINEERING SERVICES LIMITED | Engineers Design Certificate. KMB ECFLTW 15144. Pressure test reports for tank and pipework. No. TES1321P. Calibration certificate: W/O No. T7692. Radiographic examination report No 4380B. Static Roll Threshold certificate no. KMB SRT 15144 |  | This design approval is valid for a period of 5 years
TAN15029 |  | 2015-04-09 | TANKER ENGINEERING SPECIALISTS LIMITED |  | 18,000 litre four compartment TES tank fitted to new 8x4 rigid Mitsubishi FS430K6 tankwagon (remount of LAB 4606, TES tank T6273) Chassis No. JLAFS52JS0KN00565. Tank serial No. T11554. | Transportation of Class 3.1A-D flammable liquids Design specification: Flammable Liquids Tankwagon Code of practice HSNOCOP 6 Version 2.1. | TANKER ENGINEERING SPECIALISTS LIMITED | Engineers Design Certificate. TES 1463. Pressure test reports for tank and pipework. TES 1474P. Calibration certificate w/o No. T11554. Radiographic examination report No 1833A. SRT Waitomo T11554. |  | This design approval is valid for a period of 5 years
TAN15030 |  | 2015-04-09 | TANKER SOLUTIONS LIMITED |  | 20,000 litre four compartment MAN 8x4 Rigid tankwagon Class 3.1A-D. Chassis No WMA30SZZ9EL069577. Tank serial No. S1068-02. | Transportation of Class 3.1A-D flammable liquids Design specification: Flammable Liquids Tankwagon Code of practice HSNOCOP 6 Version 2.1. | TANKER SOLUTIONS LIMITED | Engineers Design Certificate. KMB ECFLTW 15095. Pressure test reports for tank and pipework. No. S1068-02. Calibration certificate: S1068-02. Radiographic examination report No RP-P12-146525 Rev 0. Static Roll Threshold certificate no. KMB SRT 15095. |  | This design approval is valid for a period of 5 years
TAN15031 |  | 2015-04-21 | TANKER SOLUTIONS LIMITED |  | 20,000 litre four compartment MAN 8x4 Rigid tankwagon Class 3.1A-D. Chassis No WMA30SZZ7EL068539. Tank serial No. S1068-03. | Transportation of Class 3.1A-D flammable liquids Design specification: Flammable Liquids Tankwagon Code of practice HSNOCOP 6 Version 2.1. | TANKER SOLUTIONS LIMITED | Engineers Design Certificate. KMB ECFLTW 15200. Pressure test reports for tank and pipework. No. S1068-03. Calibration certificate: S1068-03. Radiographic examination report No RP-P12-147605 Rev 0. Static Roll Threshold certificate no. KMB SRT 15200. |  | This design approval is valid for a period of 5 years
TAN15032 |  | 2015-04-21 | TANKER SOLUTIONS LIMITED |  | 20,000 litre four compartment MAN 8x4 Rigid tankwagon Class 3.1A-D. Chassis No WMA30SZZ2EL069548. Tank serial No. S1068-04. | Transportation of Class 3.1A-D flammable liquids Design specification: Flammable Liquids Tankwagon Code of practice HSNOCOP 6 Version 2.1. | TANKER SOLUTIONS LIMITED | Engineers Design Certificate. KMB ECFLTW 15201. Pressure test reports for tank and pipework. No. S1068-04. Calibration certificate: S1068-04. Radiographic examination report No RP-P12-147606 Rev 0. Static Roll Threshold certificate no. KMB SRT 15201. |  | This design approval is valid for a period of 5 years
TAN15033 |  | 2015-04-21 | TANKER SOLUTIONS LIMITED |  | 20,000 litre four compartment quad axle full trailer tankwagon Class 3.1A-D. Chassis No 7AT0H900X15941631. Tank serial No. S1072-01. | Transportation of Class 3.1A-D flammable liquids Design specification: Flammable Liquids Tankwagon Code of practice HSNOCOP 6 Version 2.1. | TANKER SOLUTIONS LIMITED | Engineers Design Certificate. KMB ECFLTW 15202. Pressure test reports for tank and pipework. No. S1072-01. Calibration certificate: S1072-01. Radiographic examination report No RP-P12-151234 Rev 0. Static Roll Threshold certificate no. KMB SRT 15202. |  | This design approval is valid for a period of 5 years
TAN15034 |  | 2015-05-07 | LOWES INDUSTRIES LIMITED |  | 18,000 litre four compartment 8x4 Scania R620 rigid tankwagon VIN No YS2R8X40005324972. Tank serial No. J176 | Transportation of Class 3.1 A-D flammable liquids Design specification: Flammable liquids tankwagon code HSNOCOP 6 Version 2.1 | LOWES INDUSTRIES LIMITED | Engineers Design Certificate. S29461 J176. Pressure test reports for tank and pipework. J176. Calibration certificate Tank J176. Radiographic examination report 13526. Static Roll Threshold Certificate 25087. LT400 certificate for extension of chassis. |  | This design approval is valid for a period of 5 years
TAN15035 |  | 2015-05-07 | LOWES INDUSTRIES LIMITED |  | 18,300 litre 3 axle full trailer Class 3.1A-D full trailer tankwagon. Chassis No 7AT0H900X15000233. Tank serial No. J233. | Transportation of Class 3.1 A-D flammable liquids Design specification: Flammable liquids tankwagon code HSNOCOP 6 Version 2.1 | LOWES INDUSTRIES LIMITED | Engineers Design Certificate. Lowes J233. Pressure test reports for tank and pipework. J233. Calibration certificate J233. Radiographic examination report No 15126A. Static Roll Threshold certificate no. SRT COW 15005 |  | This design approval is valid for a period of 5 years
TAN15036 |  | 2015-05-09 | TANKER ENGINEERING SPECIALISTS LIMITED |  | 20,000 litre four compartment 8x4 rigid Volvo FM500 tankwagon Chassis No. YV5JG30G2ED137965. Tank serial No. T11522. | Transportation of Class 3.1 A-D flammable liquids Design specification: Flammable liquids tankwagon code HSNOCOP 6 Version 2.1 | TANKER ENGINEERING SPECIALISTS LIMITED | Engineers Design Certificate. TES 1464. Pressure test reports for tank and pipework. TES 1475P. Calibration certificate w/o No. T11522. Radiographic examination report No 5460A. SRT T11522. |  | This design approval is valid for a period of 5 years
TAN15037 |  | 2015-05-11 | TANKER SOLUTIONS LIMITED |  | 18,000 litre four compartment Volvo 8x4 Rigid tankwagon Class 3.1A-D. Chassis No YV5JG30G5ED201118. Tank serial No. S1073-01. | Transportation of Class 3.1A-D flammable liquids Design specification: Flammable liquids tankwagon code HSNOCOP 6 Version 2.1 | TANKER SOLUTIONS LIMITED | Engineers Design Certificate. KMB ECFLTW 15232. Pressure test reports for tank and pipework. No. S1073-01. Calibration certificate: S1073-01. Radiographic examination report No RP-P12-151235 Rev 0. Static Roll Threshold certificate no. KMB SRT 15232. |  | This design approval is valid for a period of 5 years
TAN15038 |  | 2015-05-11 | TANKER SOLUTIONS LIMITED |  | 9,000 litre two compartment Isuzu 4x2 Rigid tankwagon Class 3.1D. Chassis No JALFVR347E7000867. Tank serial No. S1085-01. | Transportation of Class 3.1D (diesel only) flammable liquids Design specification: Flammable liquids tankwagon code HSNOCOP 6 Version 2.1 | TANKER SOLUTIONS LIMITED | Engineers Design Certificate. KMB ECFLTW 15231. Pressure test reports for tank and pipework. No. S1085-01. Calibration certificate: S1085-01. Radiographic examination report No RP-P12-151236 Rev 0. Static Roll Threshold certificate no. KMB SRT 15231. |  | This design approval is valid for a period of 5 years
TAN15039 |  | 2015-05-11 | TANKER SOLUTIONS LIMITED |  | 20,000 litre four compartment MAN 8x4 Rigid tankwagon Class 3.1A-D. Chassis No WMA30SZZXFL069721. Tank serial No. S1028-05. | Transportation of Class 3.1A-D flammable liquids Design specification: Flammable Liquids Tankwagon Code of practice HSNOCOP 6 Version 2.1. | TANKER SOLUTIONS LIMITED | Engineers Design Certificate. KMB ECFLTW 15233. Pressure test reports for tank and pipework. No. S1028-05. Calibration certificate: S1028-05. Radiographic examination report No RP-P12-144040 Rev 0. Static Roll Threshold certificate no. KMB SRT 15233 |  | This design approval is valid for a period of 5 years
TAN15040 |  | 2015-05-11 | TANKER SOLUTIONS LIMITED |  | 33,000 litre four compartment Heil Asia five axle full trailer tankwagon Class 3.1A-D. Chassis No 7AT0H900X14772471. Tank serial No. S1037-02. | Transportation of Class 3.1A-D flammable liquids Design specification: Flammable Liquids Tankwagon Code of practice HSNOCOP 6 Version 2.1. | TANKER SOLUTIONS LIMITED | Engineers Design Certificate. KMB ECFLTW 14817. Pressure test reports for tank and pipework. No. S1037-02. Calibration certificate: S1037-02. Radiographic examination report No RP-P12-144965 Rev 0. Static Roll Threshold certificate no. KMB SRT 14817. |  | This design approval is valid for a period of 5 years
TAN15041 |  | 2015-05-11 | SEAVIEW ENGINEERING SERVICES LIMITED |  | 20,000 litre four compartment MAN TGS 35.480 8x4 BL rigid tankwagon Class 3.1A-D. Chassis No WMA30SZZ4FL069715. Tank serial No. SVE 17. | Transportation of Class 3.1A-D flammable liquids Design specification: Flammable Liquids Tankwagon Code of practice HSNOCOP 6 Version 2.1. | SEAVIEW ENGINEERING SERVICES LIMITED | Engineers Design Certificate. KMB ECFLTW 15214. Pressure test reports for tank and pipework. No. SVE 17. Calibration certificate: SVE 17. Radiographic examination report No W1880. Static Roll Threshold certificate no. KMB SRT 15214. |  | This design approval is valid for a period of 5 years
TAN15042 |  | 2015-05-24 | LOWES INDUSTRIES LIMITED |  | 18,300 litre 3 axle full trailer Class 3.1A-D full trailer tankwagon. Chassis No 7AT0H900X15000234. Tank serial No. J234. | Transportation of Class 3.1A-D flammable liquids Design specification: Flammable Liquids Tankwagon Code of practice HSNOCOP 6 Version 2.1. | LOWES INDUSTRIES LIMITED | Engineers Design Certificate. Lowes J234. Pressure test reports for tank and pipework. J234. Calibration certificate J234. Radiographic examination report No 15127A. Static Roll Threshold certificate no. SRT COW 15006. |  | This design approval is valid for a period of 5 years
TAN15043 |  | 2015-05-26 | TANKER ENGINEERING SPECIALISTS LIMITED |  | 20,000 litre four compartment TES tank fitted to new 8x4 rigid Volvo FM500 tankwagon Chassis No. YV5JG30G8ED137940. Tank serial No. T11523. | Transportation of Class 3.1A-D flammable liquids Design specification: Flammable Liquids Tankwagon Code of practice HSNOCOP 6 Version 2.1. | TANKER ENGINEERING SPECIALISTS LIMITED | Engineers Design Certificate. TES 1465. Pressure test reports for tank and pipework. TES 1476P. Calibration certificate w/o No. T11523. Radiographic examination report No 5460B. SRT T11523. |  | This design approval is valid for a period of 5 years
TAN15044 |  | 2015-05-29 | TANKER ENGINEERING SPECIALISTS LIMITED |  | 18,000 litre five compartment four axle full trailer tankwagon to Class 3.1A-D. Chassis No.7ATOH9000X15818523. Tank serial No. T11254. | Transportation of Class 3.1A-D flammable liquids Design specification: Flammable Liquids Tankwagon Code of practice HSNOCOP 6 Version 2.1. | TANKER ENGINEERING SPECIALISTS LIMITED | Engineers Design Certificate. TES1466. Pressure test reports for tank and pipework. TES1477P. Calibration certificate W/O T11254. Radiographic examination report No 5486. Static Roll Threshold certificate no. TTSR60846-LT400 512779. |  | This design approval is valid for a period of 5 years
TAN15045 |  | 2015-06-12 | TANKER ENGINEERING SPECIALISTS LIMITED |  | 7,000 litre single compartment. Vacuum spill recovery rigid 6x4 Fuso Shogun FS430S6 tankwagon for TBS Farnworth. Tank serial number T11605. | Transportation of Class 3.1A flammable liquids Design specification: Flammable Liquids Tankwagon Code of practice HSNOCOP 6 Version 2.1, Appendix E. | TANKER ENGINEERING SPECIALISTS LIMITED |  |  | This design approval is valid for a period of 5 years
TAN15046 |  | 2015-06-15 | LOWES INDUSTRIES LIMITED |  | 18,000 litre four compartment 8x4 Scania R620 rigid tankwagon VIN No YS2R8X40009174445. Tank serial No. J169. | Transportation of Class 3.1A-D flammable liquids Design specification: Flammable Liquids Tankwagon Code of practice HSNOCOP 6 Version 2.1. | LOWES INDUSTRIES LIMITED | Engineers Design Certificate. S29521 J169. Pressure test reports for tank and pipework. J169. Calibration certificate Tank J169. Radiographic examination report 13370A and 13370B, 13370C and 13370D (repair welds). Static Roll Threshold Certificate 20582. LT400 certificate for extension of chassis HAF 521. |  | This design approval is valid for a period of 5 years
TAN15047 |  | 2015-04-10 | SEAVIEW ENGINEERING SERVICES LIMITED |  | 7,500 litre single compartment Mitsubishi 4x2 Rigid tankwagon Class 3.1D. Chassis No JLFFK65FM0KJ00212. Tank serial No. SVE 119. | Transportation of Class 3.1D flammable liquids Design specification: Flammable Liquids Tankwagon Code of practice HSNOCOP 6 Version 2.1. | SEAVIEW ENGINEERING SERVICES LIMITED | Engineers Design Certificate. KMB ECFLTW 15280. Pressure test reports for tank and pipework. No. SVE 119. Calibration certificate: SVE 119. Radiographic examination report No 15-005659A Rev 1. Static Roll Threshold certificate no. KMB SRT 15280. |  | This design approval is valid for a period of 5 years
TAN15048 |  | 2015-07-07 | SUPERIOR STAINLESS LIMITED |  | 410 litres stainless steel Intermediate Bulk Container for the multi modal transport of methanol (3.1B) | Methanol Hazard Classification 3.1B, 6.1D, 6.4A, 6.8B, 6.9A, 9.3C | Superior Stainless Limited |  |  | FAB0055
TAN15049 |  | 2015-07-02 | TANKER SOLUTIONS LIMITED |  | 18,000 litre four compartment mounted on a new DAF RAD CF85 8x4 Rigid tankwagon Class 3.1A-D. Chassis No XLRAD85MC0G031513. Tank serial No. S1050-01. | Transportation of Class 3.1D flammable liquids Design specification: Flammable Liquids Tankwagon Code of practice HSNOCOP 6 Version 2.1. | TANKER SOLUTIONS LIMITED | Engineers Design Certificate. KMB ECFLTW 15321. Pressure test reports for tank and pipework. No. S1050-01. Calibration certificate: S1050-01. Radiographic examination report No RP-P12-145210 Rev 0. Static Roll Threshold certificate no. KMB SRT 15321. |  | This design approval is valid for a period of 5 years
TAN15050 |  | 2015-07-02 | TANKER SOLUTIONS LIMITED |  | 20,000 litre four compartment quad axle full Trailer tankwagon. Chassis No 7AT0H900X15046759. Tank serial No. S1072-02. | Transportation of Class 3.1A-D flammable liquids Design specification: Flammable Liquids Tankwagon Code of practice HSNOCOP 6 Version 2.1. | TANKER SOLUTIONS LIMITED | Engineers Design Certificate. KMB ECFLTW 15322. Pressure test reports for tank and pipework. S1072-02. Tank calibration certificate S1072-02. Radiographic test report RP-P12-152717 Rev 1. Static Roll Threshold Certificate KMB SRT 15322. |  | This design approval is valid for a period of 5 years
TAN15051 |  | 2015-07-09 | SEAVIEW ENGINEERING SERVICES LIMITED |  | 7,000 litre single compartment Mitsubishi Fighter 4x2 Rigid tankwagon Class 3.1D. Chassis No JLFFK65FM0KJ00211. Tank serial No. SVE120. | Transportation of Class 3.1D flammable liquids Design specification: Flammable Liquids Tankwagon Code of practice HSNOCOP 6 Version 2.1. | SEAVIEW ENGINEERING SERVICES LIMITED | Engineers Design Certificate. KMB ECFLTW 15332. Pressure test reports for tank and pipework. No. SVE120. Calibration certificate: SVE120. Radiographic examination report No 15-007159A Rev 0. No 15-007159B Rev 0. (Repair). Static Roll Threshold certificate no. KMB SRT 15332. |  | This design approval is valid for a period of 5 years
TAN15052 |  | 2015-07-09 | SEAVIEW ENGINEERING SERVICES LIMITED |  | 18,000 litre single compartment Volvo FMX 460 84R 8x4 Rigid tankwagon Class 3.1A-D. Chassis No YV5JG20G4DD136549. Tank serial No. SVE082. | Transportation of Class 3.1A-D flammable liquids Design specification: Flammable Liquids Tankwagon Code of practice HSNOCOP 6 Version 2.1. | SEAVIEW ENGINEERING SERVICES LIMITED | Engineers Design Certificate. KMB ECFLTW 15331. Pressure test reports for tank and pipework. No. SVE082. Calibration certificate: SVE082. Radiographic examination report No W2411. Static Roll Threshold certificate no. KMB SRT 15331. |  | This design approval is valid for a period of 5 years
TAN15053 |  | 2015-07-20 | PETROLEUM DISTRIBUTION LIMITED |  | Owner: Petroleum Distribution Ltd Operator: RD Petroleum Limited Type: Prime mover Make: DAF Model: CF 85.510 6 x 4 Year: 2015 Registration No.: JEY146 VIN No.: XLRTT85MC0G049504 Fleet No.: RDP0182 Design specification: Flammable Liquids Tankwagon Code of practice HSNOCOP 6 Version 2.1. | Towing trailers containing flammables classes 2.1.1A or 3.1A or classes 5, 6, 8, 9 | RD Petroleum Limited |  | N/A
TAN15054 |  | 2015-07-07 | MARTIN ENGINEERING (PN) LIMITED | Martin Engineering (PN) Ltd FAN0003 | 3,040 litre single tank compartment serial number MEL1337 fitted to new dual axle trailer tankwagon Intermediate baffle Class 3.1 A-D Dual axle trailer tankwagon VIN 46426-001-01 Design specification: Flammable Liquids Tankwagon Code of practice HSNOCOP 6 Version 2.1. | Transportation of Class 3.1A-D flammable liquids | Martin Engineering (PN) Ltd | Engineers Design Certificate. MEL1337. Pressure test reports for tank and pipework. MEL1337. Calibration certificate 3K.TXT. Radiographic examination report No: Not applicable all welds fillet welds construction. Visual inspection report RB2-23. Static Roll Threshold certificate no. SRT 46426. |  | FAN0003
TAN15055 |  | 2015-06-29 | LOWES INDUSTRIES LIMITED |  | Make: 1973 Mercers Semi Trailer Model: 1973 Mercers Semi Trailer Year of Manufacture:1973 Registration No.: 751YJ Tank Serial No.: S29326 Type: 2 axle Semi Trailer Tank Capacity: 24,081 Litres (3 compartments) | Transportation of Classes 6.3B, 6.7B, 9.1C substances (used oil) Design specification: HSNOCOP63 and HSNOCOP39 Version 2.0 | Fulton Hogan Limited
TAN15056 |  | 2015-08-19 | NYMIC ENGINEERING LIMITED | NYMIC ENGINEERING LIMITED 19 Kilronan Place Wigram Christchurch 8042 FAN0007 | Capacity: 1350 litres Tank serial Number: Name Plate Manufacture year: Name Plate Design Specification: HSNOCOP 6, V2.1 / AS 1692: 2006 / NZS 5467: 1993 | Transportation of class 3.1A, 3.1B or 3.1C hazardous liquids | NYMIC ENGINEERING LIMITED | Approval becomes invalid following any change to the approved BVT Consulting design reference file no. 1504360 and drawings . | NA | FAB0023 (expired 13/06/2019) FAN0007
TAN15057 |  | 2015-08-19 | NYMIC ENGINEERING LIMITED | NYMIC ENGINEERING LIMITED 19 Kilronan Place Wigram Christchurch 8042 FAN0007 | Capacity: 2000 litres Tank serial Number: Name Plate Manufacture year: Name Plate Design Specification: HSNOCOP 6, V2.1 / AS 1692: 2006 / NZS 5467: 1993 | Transportation of diesel only hazard classification 3.1D, 6.1E, 6.3B, 6.7B, 9.1B | NYMIC ENGINEERING LIMITED | Approval becomes invalid following any change to the approved BVT Consulting design reference file no. 1411013 and drawings. | NA | FAB0023 (expired 13/06/2019) FAN0007
TAN15058 |  | 2015-07-16 | TANKER SOLUTIONS LIMITED |  | 28,000 litre five compartment Heil Asia five axle full trailer tankwagon Class 3.1A-D. Chassis No 7AT0H900X15614312. Tank serial No. T1024-02. | Transportation of Class 3.1A-D flammable liquids Design specification: Flammable Liquids Tankwagon Code of practice HSNOCOP 6 Version 2.1. | TANKER SOLUTIONS LIMITED | Engineers Design Certificate. KMB ECFLTW 15341. Pressure test reports for tank and pipework. No. T1024-02. Calibration certificate: T1024-02. Radiographic examination report No RP-P12-154012 Rev 0. Static Roll Threshold certificate no. KMB SRT 15341. |  | This design approval is valid for a period of 5 years
TAN15059 |  | 2015-07-16 | TANKER SOLUTIONS LIMITED |  | 28,000 litre five compartment Heil Asia five axle full trailer tankwagon Class 3.1A-D. Chassis No 7AT0H900X15907583. Tank serial No. T1024-01. | Transportation of Class 3.1A-D flammable liquids Design specification: Flammable Liquids Tankwagon Code of practice HSNOCOP 6 Version 2.1. | TANKER SOLUTIONS LIMITED | Engineers Design Certificate. KMB ECFLTW 15340. Pressure test reports for tank and pipework. No. T1024-01. Calibration certificate: T1024-01. Radiographic examination report No RP-P12-154011 Rev 0. Static Roll Threshold certificate no. KMB SRT 15340. |  | This design approval is valid for a period of 5 years
TAN15060 |  | 2015-07-16 | TANKER SOLUTIONS LIMITED |  | 28,000 litre five compartment Heil Asia five axle full trailer tankwagon Class 3.1A-D. Chassis No 7AT0H900X15616298. Tank serial No. T1024-03. | Transportation of Class 3.1A-D flammable liquids Design specification: Flammable Liquids Tankwagon Code of practice HSNOCOP 6 Version 2.1. | TANKER SOLUTIONS LIMITED | Engineers Design Certificate. KMB ECFLTW 15342. Pressure test reports for tank and pipework. No. T1024-03. Calibration certificate: T1024-03. Radiographic examination report No RP-P12-154297 Rev 0. Static Roll Threshold certificate no. KMB SRT 15342. |  | This design approval is valid for a period of 5 years
TAN15061 |  | 2015-07-23 | TANKER SOLUTIONS LIMITED |  | 19,000 litre four compartment Heil Asia Volvo 8x4 Rigid tankwagon Class 3.1A-D. Chassis No YV5XG30G0FD201559. Tank serial No. T1025-01. | Transportation of Class 3.1A-D flammable liquids Design specification: Flammable Liquids Tankwagon Code of practice HSNOCOP 6 Version 2.1. | TANKER SOLUTIONS LIMITED | Engineers Design Certificate. KMB ECFLTW 15360. Pressure test reports for tank and pipework. No. T1025-01. Calibration certificate: T1025-01. Radiographic examination report No RP-P12-154436 Rev 0. Static Roll Threshold certificate no. KMB SRT 15360. |  | This design approval is valid for a period of 5 years
TAN15062 |  | 2015-07-24 | LOWES INDUSTRIES LIMITED |  | 18,300 litre 8x4 rigid Scania Class 3.1A-D tankwagon. Chassis No YS2R8X40005380870. Tank serial No. J251. | Transportation of Class 3.1A-D flammable liquids Design specification: Flammable Liquids Tankwagon Code of practice HSNOCOP 6 Version 2.1. | LOWES INDUSTRIES LIMITED | Engineers Design Certificate. Lowes J251. Pressure test reports for tank and pipework. J251. Calibration certificate J251. Radiographic examination report No 15346A. Static Roll Threshold certificate no. SRT COW 15008 |  | This design approval is valid for a period of 5 years
TAN15063 |  | 2015-07-30 | SEAVIEW ENGINEERING SERVICES LIMITED |  | 7,500 litre single compartment Isuzu 4x4 Rigid tankwagon Class 3.1D. Chassis No JALFTS34LE7000339 Tank serial No. SVE118. | Transportation of Class 3.1D flammable liquids Design specification: Flammable Liquids Tankwagon Code of practice HSNOCOP 6 Version 2.1. | SEAVIEW ENGINEERING SERVICES LIMITED | Engineers Design Certificate. KMB ECFLTW 15333. Pressure test reports for tank and pipework. No. SVE118. Calibration certificate: SVE118. Radiographic examination report No 15-000863B Rev 0. Static Roll Threshold certificate no. KMB SRT 15333 |  | This design approval is valid for a period of 5 years
TAN15064 |  | 2015-07-30 | LOWES INDUSTRIES LIMITED |  | 4,500 litre single compartment 4x4 Isuzu FSS550 rigid tankwagon VIN No JALFSS90JE7000092. Tank serial No. J255. | Transportation of Class 3.1D flammable liquids Design specification: Flammable Liquids Tankwagon Code of practice HSNOCOP 6 Version 2.1. | LOWES INDUSTRIES LIMITED | Engineers Design Certificate. J255. Pressure test reports for tank J255. Pressure test reports for product pipework J255. Calibration certificate Tank J255. Radiographic examination report 15446. SRT Certificate COW15007 |  | This design approval is valid for a period of 5 years
TAN15065 |  | 2015-07-31 | TANKER SOLUTIONS LIMITED |  | 8,000 litre single compartment Isuzu 4x2 rigid tankwagon 3.1D terminal loading. Remount of LAB 4626. Chassis No JALFVR347E7000916. Tank serial No. T6742. | Transportation of Class 3.1D flammable liquids Design specification: Flammable Liquids Tankwagon Code of practice HSNOCOP 6 Version 2.1. | TANKER SOLUTIONS LIMITED | Engineers Design Certificate. KMB ECFLTW 15376. Pressure test reports for tank and pipework. No. TES 1292P. Calibration certificate: T6742. Radiographic examination report No 2935B. Static Roll Threshold certificate no. KMB SRT 15376. |  | This design approval is valid for a period of 5 years
TAN15066 |  | 2015-08-06 | TANKER ENGINEERING SPECIALISTS LIMITED |  | 4,000 litre single compartment 4x2 tankwagon. Chassis No JLFFECX1G0KJ20024. Tank serial No. T11722. | Transportation of Class 3.1D flammable liquids Design specification: Flammable Liquids Tankwagon Code of practice HSNOCOP 6 Version 2.1. | TANKER ENGINEERING SPECIALISTS LIMITED | Engineers Design Certificate. TES 1468. Pressure test reports for tank and pipework. TES 1481P. Tank calibration certificate W/O T11722. Radiographic test report 6612. Static Roll Threshold Certificate T11722 Mini Fuels. |  | This design approval is valid for a period of 5 years
TAN15067 |  | 2015-08-07 | TANKER ENGINEERING SPECIALISTS LIMITED |  | 20,000 litre four compartment MAN 8x4 rigid tankwagon (Remount of LAB 4478, Heil tank I1044-12 on a new MAN 35.480). Chassis No WMA30SZZFL069725. Tank serial No. T11662. | Transportation of Class 3.1A-D flammable liquids Design specification: Flammable Liquids Tankwagon Code of practice HSNOCOP 6 Version 2.1. | TANKER ENGINEERING SPECIALISTS LIMITED | Engineers Design Certificate. TES1471. Pressure test reports for tank and pipework. No. TES 1484P. Calibration certificate: CC120087. Radiographic examination report No R05-2299-2-P12. Static Roll Threshold certificate no. 11662 Hookers. |  | This design approval is valid for a period of 5 years
TAN15068 |  | 2015-08-20 | TANKER ENGINEERING SPECIALISTS LIMITED |  | 6,000 litre single compartment 4x2 Hino 500FD7JJMA rigid tankwagon. Chassis No JHDFD7JJMXXX10350. Tank serial No. T11518. | Transportation of Class 3.1D flammable liquids Design specification: Flammable Liquids Tankwagon Code of practice HSNOCOP 6 Version 2.1. | TANKER ENGINEERING SPECIALISTS LIMITED | Engineers Design Certificate. TES 1469. Pressure test reports for tank and pipework. TES 1482P. Tank calibration certificate W/O T11722. Radiographic test report 5231A. Static Roll Threshold Certificate V&B T11518. |  | This design approval is valid for a period of 5 years
TAN15069 |  | 2015-08-27 | TANKER ENGINEERING SPECIALISTS LIMITED |  | 14,000 litre two compartment remount of tank T1556 (LAB 4178) converted from four compartments to two compartments mounted on a new CAT 360 rigid 6x4 tankwagon Chassis No 1HSNDSCR0FH699843. Tank serial No. T11710. | Transportation of Class 3.1A-D flammable liquids (waste oil) Design specification: Flammable Liquids Tankwagon Code of practice HSNOCOP 6 Version 2.1. | TANKER ENGINEERING SPECIALISTS LIMITED | Engineers Design Certificate. TES 1470. Pressure test reports for tank and pipework. TES 1483P. Tank calibration certificate W/O T11710. Radiographic test report 1137. Static Roll Threshold Certificate T11710. |  | This design approval is valid for a period of 5 years
TAN15070 |  | 2015-08-22 | LOWES INDUSTRIES LIMITED |  | 25,000 litre four compartment tank serial number S15T0014 (Symphony Manufacturing & Services) mounted on a new five axle full trailer tankwagon. VIN No 7AT0H900X15000245. Tank serial No. J245. | Transportation of Class 3.1A-D flammable liquids Design specification: Flammable Liquids Tankwagon Code of practice HSNOCOP 6 Version 2.1. | LOWES INDUSTRIES LIMITED | Engineers Design Certificate. J245. Pressure test reports for tank J245 (S15T0014). Pressure test reports for product pipework J245. Calibration certificate Tank J245 (S15T0014). SRT Certificate COW15010. Radiographic report NDT/RT/92317-01/15. |  | This design approval is valid for a period of 5 years
TAN15071 |  | 2015-08-22 | LOWES INDUSTRIES LIMITED |  | 25,000 litre four compartment tank serial number S15T0014 (Symphony Manufacturing & Services) mounted on a new five axle full trailer tankwagon. VIN No 7AT0H900X15000244. Tank serial No. J244. | Transportation of Class 3.1A-D flammable liquids Design specification: Flammable Liquids Tankwagon Code of practice HSNOCOP 6 Version 2.1. | LOWES INDUSTRIES LIMITED | Engineers Design Certificate. J244 (S15T0013). Pressure test reports for tank J244 (S15T0013). Pressure test reports for product pipework J244. Calibration certificate Tank J244 (S15T0013). SRT Certificate COW15009. Radiographic report NDT/RT/92131-01/15. |  | This design approval is valid for a period of 5 years
TAN15072 |  | 2015-08-22 | LOWES INDUSTRIES LIMITED |  | 20,000 litre four compartment Lowes tank (remount LAB4441) fitted to new Volvo FM500 8x4 tankwagon Chassis No YV5XG30GXFD201505. Tank serial No. J258. | Transportation of Class 3.1A-D flammable liquids Design specification: Flammable Liquids Tankwagon Code of practice HSNOCOP 6 Version 2.1. | LOWES INDUSTRIES LIMITED | Engineers Design Certificate. Lowes J258. Pressure test reports for tank and pipework. J258. Calibration certificate J258. Radiographic examination report No 05009A. Static Roll Threshold certificate no. SRT COW 15011. |  | This design approval is valid for a period of 5 years
TAN15073 |  | 2015-09-04 | SEAVIEW ENGINEERING SERVICES LIMITED |  | Owner: RD Petroleum Ltd Make: DAF FAD Model: CF85 510 Year: 2010 Registration No.: FSG483 VIN No.: XLRAD85MC0E857348 Tank Capacity: 21,188 Litres Tank Serial No.: TES1218P Tank Built: 2002 LAB4330 remounted onto a new cab and chassis | Transportation of class 3.1A, 3.1B, 3.1C & 3.1D hazardous liquids Design specification: HSNOCOP 6, Version 2.1, April 2014 | RD Petroleum Limited | Approval becomes invalid following any change to the design and / or drawings
TAN15074 |  | 2015-08-29 | LOWES INDUSTRIES LIMITED |  | 25,000 litre four compartment five axle full trailer tankwagon. VIN No 7AT0H900X15000243. Tank serial No. J243 (S15T0015). | Transportation of Class 3.1A-D flammable liquids Design specification: Flammable Liquids Tankwagon Code of practice HSNOCOP 6 Version 2.1. | LOWES INDUSTRIES LIMITED | Engineers Design Certificate. J243 (S15T0015). Pressure test reports for tank J243 (S15T0015). Pressure test reports for product pipework Lowes J243. Calibration certificate Tank J243 (S15T0015). SRT Certificate COW15012. Radiographic report NDT/RT/92317-02/15 NDT/RT/92777-01/15. (Repair weld JT3). |  | This design approval is valid for a period of 5 years
TAN15075 |  | 2015-09-01 | TANKER SOLUTIONS LIMITED |  | 19,000 litre four compartment Heil Asia tank mounted on a Volvo FM500 8x4 rigid tankwagon Chassis No YV5XG30G5FD201539. Tank serial No. T1025-02. | Transportation of Class 3.1A-D flammable liquids Design specification: Flammable Liquids Tankwagon Code of practice HSNOCOP 6 Version 2.1. | TANKER SOLUTIONS LIMITED | Engineers Design Certificate. KMB ECFLTW 15454. Pressure test reports for tank and pipework. No. T1025-02. Calibration certificate: T1025-02. Radiographic examination report No RP-P12-154437 Rev 0. Static Roll Threshold certificate no. KMB SRT 15454. |  | This design approval is valid for a period of 5 years
TAN15076 |  | 2015-09-01 | TANKER SOLUTIONS LIMITED |  | 30,000 litre four compartment Heil Asia tank serial number S1050-01 mounted on a five axle full trailer tankwagon Chassis No 7AT0H900X15490164. Tank serial No. S1050-01. | Transportation of Class 3.1A-D flammable liquids Design specification: Flammable Liquids Tankwagon Code of practice HSNOCOP 6 Version 2.1. | TANKER SOLUTIONS LIMITED | Engineers Design Certificate. KMB ECFLTW 15453. Pressure test reports for tank and pipework. No. S1050-01. Calibration certificate: S1050-01. Radiographic examination report No RP-P12-145210 Rev 0. Static Roll Threshold certificate no. KMB SRT 15453. |  | This design approval is valid for a period of 5 years
TAN15077 |  | 2015-09-07 | SEAVIEW ENGINEERING SERVICES LIMITED |  | 20,000 litre four compartment MAN 8x4 Rigid tankwagon Class 3.1A-D. Chassis No WMA30SZZ0FL069727. Tank serial No. SVE018. | Transportation of Class 3.1AD flammable liquids Design specification: Flammable Liquids Tankwagon Code of practice HSNOCOP 6 Version 2.1. | SEAVIEW ENGINEERING SERVICES LIMITED | Engineers Design Certificate. KMB ECFLTW 15450. Pressure test reports for tank and pipework. No. SVE018. Calibration certificate: SVE18. Radiographic examination report No W1874. Static Roll Threshold certificate no. KMB SRT 15450. |  | This design approval is valid for a period of 5 years
TAN15078 |  | 2015-09-13 | TANKER SOLUTIONS LIMITED |  | 19,000 litre four compartment Heil Asia tank serial number T1025-03 mounted on a Volvo FM500 8x4 rigid tankwagon Chassis No YV5XG30G7FD201963. Tank serial No. T1025-03. | Transportation of Class 3.1A-D flammable liquids Design specification: Flammable Liquids Tankwagon Code of practice HSNOCOP 6 Version 2.1. | TANKER SOLUTIONS LIMITED | Engineers Design Certificate. KMB ECFLTW 15480. Pressure test reports for tank and pipework. No. T1025-03. Calibration certificate: T1025-03. Radiographic examination report No RP-P12-154438 Rev 0. Static Roll Threshold certificate no. KMB SRT 15480. |  | This design approval is valid for a period of 5 years
TAN15079 |  | 2015-09-13 | TANKER SOLUTIONS LIMITED |  | 18,000 litre four compartment Heil Asia tank serial number M1027-01 mounted on a Volvo FM500 8x4 rigid tankwagon Chassis No YV5XG30G9FD201981. Tank serial No. M1027-01. | Transportation of Class 3.1A-D flammable liquids Design specification: Flammable Liquids Tankwagon Code of practice HSNOCOP 6 Version 2.1. | TANKER SOLUTIONS LIMITED | Engineers Design Certificate. KMB ECFLTW 15479. Pressure test reports for tank and pipework. No. M1027-01. Calibration certificate: M1027-01. Radiographic examination report No R08-3108-1-P12. Static Roll Threshold certificate no. KMB SRT 15479 |  | This design approval is valid for a period of 5 years
TAN15080 |  | 2015-09-15 | TANKER SOLUTIONS LIMITED |  | 18,000 litre four compartment Heil Asia tank serial number H1033-01 mounted on a Volvo FM500 8x4 rigid tankwagon Class 3.1A-D. Chassis No YV5XG30G0FD201609. Tank serial No. H1033-01. | Transportation of Class 3.1A-D flammable liquids Design specification: Flammable Liquids Tankwagon Code of practice HSNOCOP 6 Version 2.1. | TANKER SOLUTIONS LIMITED | Engineers Design Certificate. KMB ECFLTW 15478. Pressure test reports for tank and pipework. No. 5HTAB212/5/36C03301. Calibration certificate: H1033-01. Radiographic examination report No R03-4185-0-P12. Static Roll Threshold certificate no. KMB SRT 15478 |  | This design approval is valid for a period of 5 years
TAN15081 |  | 2015-09-17 | SEAVIEW ENGINEERING SERVICES LIMITED |  | 7,500 litre single compartment Seaview Engineering tank serial number SVE122 mounted on a new Hino 500GT8JHKA HGN 4x4 rigid tankwagon Class 3.1D. Chassis No JHDGT8JHKXXX12047. Tank serial No. SVE122. | Transportation of Class 3.1D flammable liquids Design specification: Flammable Liquids Tankwagon Code of practice HSNOCOP 6 Version 2.1. | SEAVIEW ENGINEERING SERVICES LIMITED | Engineers Design Certificate. KMB ECFLTW 15494. Pressure test reports for tank and pipework. No. SVE122. Calibration certificate: SVE122. Radiographic examination report No SVE122. Static Roll Threshold certificate no. KMB SRT 15494. |  | This design approval is valid for a period of 5 years
TAN15082 |  | 2015-10-01 | PACIFIC FUEL HAUL LIMITED |  | Owner: Pacific Fuel Haul Limited Operator: Pacific Fuel Haul Limited Make: MAN Model: TGX 26.540 6 x 4 (Prime Mover) Manufacture Year: 2015 Registration No.: JJF866 Fleet No.: 3792 VIN No.: WMA30XZZ8FL070458 Capacity (litres): Not applicable Design Code: HSNOCOP 6, Version 2.1 | Towing trailers containing classes 2.1.1A, or 3.1A or classes 5, 6, 8, 9 substances | Pacific Fuel Haul Limited | Towing trailers with approved LAB or TAN numbers containing classes 2.1.1A, or 3.1A or classes 5, 6, 8, 9 and which have a current In-Service Test Certificate. Approval becomes invalid following any change to the original design or construction. |  | Pre-Commissioning Test Certificate No.: TC00992
TAN15083 |  | 2015-10-22 | PACIFIC FUEL HAUL LIMITED |  | Owner: Pacific Fuel Haul Limited Operator: Pacific Fuel Haul Limited Make: MAN Model: TGX 26.540 6 x 4 (Prime Mover) Manufacture Year: 2015 Registration Number: JJF890 Fleet No: 3793 VIN No.: WMA30XZZ8FL070461 Capacity (litres): Not applicable Design Code: HSNOCOP 6, Version 2.1, April 2014 | Towing trailers containing classes 2.1.1A, or 3.1A or classes 5, 6, 8, 9 substances | Pacific Fuel Haul Limited | Towing trailers with approved LAB or TAN numbers containing classes 2.1.1A, or 3.1A or classes 5, 6, 8, 9 and which have a current In-Service Test Certificate. Approval becomes invalid following any change to the original design or construction. |  | Pre-Commissioning Test Certificate No.: TC01011
TAN15084 |  | 2015-10-27 | RD PETROLEUM LIMITED |  | Owner: RD Petroleum Limited Operator: RD Petroleum Limited Tank Serial Number: SVE084 Make: DAF FAD Model: CF85.510 8 X 4 Manufacture Year: 2015 Registration Number: JHL686 Equipment Number: Fleet No: RDP2201 VIN No.: XLRAD85MC0G063797 Capacity: 18,948 litres Design Code: HSNOCOP 6, Version 2.1, April 2014 | Transport and transfer of class 3.1A, 3.1B, 3.1C & 3.1D hazardous liquids | RD Petroleum Limited | Approval becomes invalid following any change to the original design and / or drawings.
TAN15085 |  | 2015-10-16 | WESTERN GLOBAL UK |  | 950 L tank trailer Model: 10ART Design Code: HSNOCOP 6, V2.1, Appendix B | Transport and transfer of diesel only having a Hazard Classification of 3.1D, 6.1E, 6.3B, 6.7B, 9.1B | Civilquip Limited, Greymouth | This approval becomes invalid following any change to the approved Western Global design reference file and drawings. |  | FAB0053
TAN15086 |  | 2016-02-09 | DANZ ENGINEERING LIMITED |  | Capacity 10,000 litre single compartment Owner: Waste Management Limited Make: Isuzu Model: FVZ1400 6 x 4 Year: 2015 VIN No.: JALFVZ34SE7000149 Tank Serial No 1400A-10000 | Class 6, 8 and 9 hazardous liquids | Waste Management NZ Ltd 86 Lunn Avenue Mt Wellington Auckland | vacuum tank wagon for recovery of spent liquids that may contain suspended solids
TAN15087 |  | 2015-10-06 | TANKER ENGINEERING SPECIALISTS LIMITED |  | 7,000 litre single compartment Vacuum spill recovery rigid 6x4 tankwagon for Intergroup Ltd. Tank serial number T11797. Vin: WMAH30ZZ18M517987. | Recovery of Class 3.1A flammable liquids only. Excludes bulk distribution of Class 3.1 products. Design specification: HSNOCOP 6 Version 2.1 Appendix E. | TANKER ENGINEERING SPECIALISTS LIMITED | Engineers Design Certificate. TES 1473. Pressure test reports for tank and pipework TES 1478P. Calibration certificate T11797. Static Roll Threshold certificate no. T11797. Radiographic report 6276. |  | This design approval is valid for a period of 5 years.
TAN15088 |  | 2015-09-08 | TANKER ENGINEERING SPECIALISTS LIMITED |  | 6,000 litre single compartment tank (ex LAB4158) mounted on a new Scania P250 rigid 4x2 tankwagon. Chassis No YS2P4X20005364594. Tank serial No. T11570 | Transportation of Class 3.1D (diesel) flammable liquids (non terminal loading) Design specification: HSNOCOP 6 Version 2.1 Appendix C. | TANKER ENGINEERING SPECIALISTS LIMITED | Engineers Design Certificate. TES 1472. Pressure test reports for tank and pipework. TES 1485P. Tank calibration certificate W/O T11570. Radiographic test report 6418A. Static Roll Threshold Certificate T11570. |  | This design approval is valid for a period of 5 years.
TAN15089 |  | 2015-09-09 | TANKER ENGINEERING SPECIALISTS LIMITED |  | 4,000 litre single compartment (ex LAB 4158) mounted on a 4x2 DAF rigid tankwagon. Chassis No XLRAE55CF0L261025. Tank serial No. T11775. | Transportation of Class 3.1D (diesel) flammable liquids (non terminal loading) Design specification: HSNOCOP 6 Version 2.1 Appendix C. | TANKER ENGINEERING SPECIALISTS LIMITED | Engineers Design Certificate. TES 1473. Pressure test reports for tank and pipework. TES 1486P. Tank calibration certificate W/O T11775. Radiographic test report 6429. Static Roll Threshold Certificate T11775 |  | This design approval is valid for a period of 5 years.
TAN15090 |  | 2015-09-08 | TANKER ENGINEERING SPECIALISTS LIMITED |  | 8,000 litre single compartment (stretched 6,000 litre tank) mounted on a new Mitsubishi Fighter rigid 4x2 tankwagon Chassis No JMAFM657J0MP00013. Tank serial No. T11813. | Transportation of Class 3.1D (diesel) flammable liquids (non terminal loading) Design specification: HSNOCOP 6 Version 2.1 Appendix C. | TANKER ENGINEERING SPECIALISTS LIMITED | Engineers Design Certificate. TES 1472. Pressure test reports for tank and pipework. TES 1485P. Tank calibration certificate W/O T11813. Radiographic test report 1137. Static Roll Threshold Certificate T11813 |  | This design approval is valid for a period of 5 years.
TAN15091 |  | 2015-10-01 | LOWES INDUSTRIES LIMITED |  | 20,000 litre four compartment (ex LAB 4412) remounted on a new 8x4 Volvo FM 500 Chassis No YV5XG30G5FD201931. Tank serial No. J266 | Transportation of Class 3.1A-D flammable liquids Design specification: Flammable Liquids Tankwagon Code of practice HSNOCOP 6 Version 2.1. | LOWES INDUSTRIES LIMITED | Engineers Design Certificate. Lowes J266. Pressure test reports for tank and pipework Rev1 J266. Calibration certificate J266. Static Roll Threshold certificate no. SRTCOW 15015 |  | This design approval is valid for a period of 5 years.
TAN15092 |  | 2015-10-10 | SEAVIEW ENGINEERING SERVICES LIMITED |  | 5,400 litre single compartment Tanker Engineering Specialists tank mounted on a new Mitsubishi Fuso Fighter FK250H1 4x2 rigid tankwagon. Chassis No JLFFK61FH0KJ20176. Tank serial No. T7499. | Transportation of Class 3.1D flammable liquids (non terminal load out) Design specification: Flammable Liquids Tankwagon Code of practice HSNOCOP 6 Version 2.1. | SEAVIEW ENGINEERING SERVICES LIMITED | Engineers Design Certificate. KMB ECFLTW 15544. Pressure test reports for tank and pipework. No. TES 1309P. Calibration certificate: TES T7499. Radiographic examination report No 4023C. Static Roll Threshold certificate no. KMB SRT 15544. |  | This design approval is valid for a period of 5 years.
TAN15093 |  | 2015-10-10 | SEAVIEW ENGINEERING SERVICES LIMITED |  | 14,000 litre three compartment Seaview Engineering tank mounted on a new UD trucks GW26420AS 6x4 rigid tankwagon. Rigid tankwagon Class 3.1A-D. Chassis No JNBGWB5EC00K00193. Tank serial No. SVE123. | Transportation of Class 3.1D flammable liquids (non terminal load out) Design specification: Flammable Liquids Tankwagon Code of practice HSNOCOP 6 Version 2.1. | SEAVIEW ENGINEERING SERVICES LIMITED | Engineers Design Certificate. KMB ECFLTW 15543. Pressure test reports for tank and pipework. No. SVE123. Calibration certificate: SVE123. Radiographic examination report No J1015-01. Static Roll Threshold certificate no. KMB SRT 15543. |  | This design approval is valid for a period of 5 years.
TAN15094 |  | 2015-10-10 | LOWES INDUSTRIES LIMITED |  | 18,300 litre four compartment Lowes tank fitted to new Scania 8x4 tankwagon Class 3.1A-D tankwagon. Chassis No YS2R8X40005384705. Tank serial No. J262. | Transportation of Class 3.1A-D flammable liquids Design specification: Flammable Liquids Tankwagon Code of practice HSNOCOP 6 Version 2.1. | LOWES INDUSTRIES LIMITED | Engineers Design Certificate. Lowes J262. Pressure test reports for tank and pipework. J262. Calibration certificate J262. Radiographic examination report No 15596A. Static Roll Threshold certificate no. SRT COW 15016. |  | This design approval is valid for a period of 5 years.
TAN15095 |  | 2015-10-18 | LOWES INDUSTRIES LIMITED |  | 25,000 litre four compartment tank (Symphony Manufacturing & Services) mounted on a new five axle full trailer tankwagon. VIN No 7AT0H900X15000253. Tank serial No. J253 (S15T0025). | Transportation of Class 3.1A-D flammable liquids Design specification: Flammable Liquids Tankwagon Code of practice HSNOCOP 6 Version 2.1. | LOWES INDUSTRIES LIMITED | Engineers Design Certificate. J253 (S15T0025). Pressure test reports for tank J253 (S15T0025). Calibration certificate Tank J253 (S15T0025). SRT Certificate COW15018. Radiographic report NDT/RT/93148-01/15, NDT/RT/93148-02/15. (Reject LS02), NDT/RT/93167-01/15. (Repair weld LS2 R1). |  | This design approval is valid for a period of 5 years.
TAN15096 |  | 2015-10-18 | LOWES INDUSTRIES LIMITED |  | 25,000 litre four compartment tank (Symphony Manufacturing & Services) mounted on a new five axle full trailer tankwagon. VIN No 7AT0H900X15000252. Tank serial No. J252 (S15T0024). | Transportation of Class 3.1A-D flammable liquids Design specification: Flammable Liquids Tankwagon Code of practice HSNOCOP 6 Version 2.1. | LOWES INDUSTRIES LIMITED | Engineers Design Certificate. J252 (S15T0024). Pressure test reports for tank J252 (S15T0024). Calibration certificate Tank J252 (S15T0024). SRT Certificate COW15017. Radiographic report NDT/RT/92777-02/15 |  | This design approval is valid for a period of 5 years.
TAN15097 |  | 2015-10-29 | ARATUNA FREIGHTERS LIMITED |  | 20,000 litre four compartment Tanker Engineering Specialists tank (ex LAB4190) fitted to new 8x4 Iveco Stralis tankwagon | Transportation of Class 3.1A flammable liquids Design specification: Flammable Liquids Tankwagon Code of practice HSNOCOP 6 Version 2.1. | Aratuna Freighters Ltd. | Engineers Design Certificate. Tank 4190 Fleet No 28. Pressure test reports for tank and pipework. Job No. Fleet No 28. Calibration certificate W/O T3211. Radiographic examination report No 5321A. Static Roll Threshold certificate no. 5775-18476. |  | This design approval is valid for a period of 5 years.
TAN15098 |  | 2015-11-06 | SEAVIEW ENGINEERING SERVICES LIMITED |  | 7,500 litre single compartment Seaview Engineering tank mounted on a new Mitsubishi Fuso Fighter FK281L1 4x2 rigid tankwagon. Chassis No JLFFK65FL0KJ20013. Tank serial No. SVE122. | Transportation of Class 3.1D flammable liquids (truckstop and terminal loading) Design specification: Flammable Liquids Tankwagon Code of practice HSNOCOP 6 Version 2.1. | SEAVIEW ENGINEERING SERVICES LIMITED | Engineers Design Certificate. KMB ECFLTW 15586. Pressure test reports for tank and pipework. No. SVE122. Calibration certificate: SVE122. Radiographic examination report No J833-01. Static Roll Threshold certificate no. KMB SRT 15586 |  | This design approval is valid for a period of 5 years.
TAN15099 |  | 2015-11-06 | SEAVIEW ENGINEERING SERVICES LIMITED |  | 7,500 litre single compartment Seaview Engineering tank mounted on a new Mitsubishi Fuso Fighter FK281L1 4x2 rigid tankwagon. Chassis No JLFFK65FL0KJ20016. Tank serial No. SVE124. | Transportation of Class 3.1D flammable liquids (truckstop and terminal loading) Design specification: Flammable Liquids Tankwagon Code of practice HSNOCOP 6 Version 2.1. | SEAVIEW ENGINEERING SERVICES LIMITED | Engineers Design Certificate. KMB ECFLTW 15587. Pressure test reports for tank and pipework. No. SVE124. Calibration certificate: SVE124. Radiographic examination report No 1016-01. Static Roll Threshold certificate no. KMB SRT 15587 |  | This design approval is valid for a period of 5 years.
TAN15100 |  | 2015-11-07 | SEAVIEW ENGINEERING SERVICES LIMITED |  | 3,000 litre single compartment Seaview Engineering tank mounted on a new Hino 300 series XZU710R-HKFTTQ3 4x2 rigid tankwagon. Chassis No JHHUCT2H00K014415. Tank serial No. SVE126. | Transportation of Class 3.1D flammable liquids (truckstop and terminal loading) Design specification: Flammable Liquids Tankwagon Code of practice HSNOCOP 6 Version 2.1. | SEAVIEW ENGINEERING SERVICES LIMITED | Engineers Design Certificate. KMB ECFLTW 15588. Pressure test reports for tank and pipework. No. SVE126. Calibration certificate: SVE126. Radiographic examination report No J1104-02. Static Roll Threshold certificate no. KMB SRT 15588. |  | This design approval is valid for a period of 5 years.
TAN15101 |  | 2015-11-07 | TANKER SOLUTIONS LIMITED |  | 19,000 litre four compartment Heil Asia tank mounted on a new Mitsubishi Fuso HD Euro FS470S1 8x4 rigid tankwagon. Chassis No JLFFS52SS0KJ20091. Tank serial No. T1033-02. | Transportation of Class 3.1A-D flammable liquids. Design specification: Flammable Liquids Tankwagon Code of practice HSNOCOP 6 Version 2.1. | TANKER SOLUTIONS LIMITED | Engineers Design Certificate. KMB ECFLTW 15551. Pressure test reports for tank and pipework. No. T1033-02. Calibration certificate: T1033-02. Radiographic examination report No RP-P12-154874 Rev 0. Static Roll Threshold certificate no. KMB SRT 15551 |  | This design approval is valid for a period of 5 years.
TAN15102 |  | 2015-11-07 | TANKER SOLUTIONS LIMITED |  | 19,000 litre four compartment Heil Asia tank mounted on a new Mitsubishi Fuso HD Euro FS470S1 8x4 rigid tankwagon. Chassis No. JLFFS52SS0KJ20087 Tank serial No. T1033-01. | Transportation of Class 3.1A-D flammable liquids. Design specification: Flammable Liquids Tankwagon Code of practice HSNOCOP 6 Version 2.1. | TANKER SOLUTIONS LIMITED | Engineers Design Certificate. KMB ECFLTW 15550. Pressure test reports for tank and pipework. No. T1033-01. Calibration certificate: T1033-01. Radiographic examination report No RP-P12-154873 Rev 0. Static Roll Threshold certificate no. KMB SRT 15550 |  | This design approval is valid for a period of 5 years.
TAN15103 |  | 2015-11-16 | TANKER ENGINEERING SPECIALISTS LIMITED |  | 18,000 litre five compartment TES tank Mitsubishi FS430K6 8x4 tankwagon Chassis No.JLAFS52JS0KN00565. Tank serial No. T11720. | Transportation of Class 3.1A-D flammable liquids. Design specification: Flammable Liquids Tankwagon Code of practice HSNOCOP 6 Version 2.1. | TANKER ENGINEERING SPECIALISTS LIMITED | Engineers Design Certificate. TES1474. Pressure test reports for tank and pipework. TES1487P. Calibration certificate W/O T11720. Radiographic examination report No 6224. Static Roll Threshold certificate no. T11720. |  | This design approval is valid for a period of 5 years.
TAN15106 |  | 2015-11-26 | TANKER ENGINEERING SPECIALISTS LIMITED |  | 22,000 litre three compartment tri axle semitrailer ( front B-Train trailer) tankwagon Chassis No 7AT05P00X15908603. Tank serial No. T11766 FRONT | Transportation of Class 3.1A-D flammable liquids. Design specification: Flammable Liquids Tankwagon Code of practice HSNOCOP 6 Version 2.1. | TANKER ENGINEERING SPECIALISTS LIMITED | Engineers Design Certificate. TES 1475. Pressure test reports for tank and pipework. TES 1488P. Tank calibration certificate T11766, 22kL. Radiographic test report 6303A. Static Roll Threshold Certificate TTSR 61102-LT530840-J20939. |  | This design approval is valid for a period of 5 years.
TAN15107 |  | 2015-11-26 | TANKER ENGINEERING SPECIALISTS LIMITED |  | 24,000 litre four compartment tri axle semitrailer ( rear B-Train trailer) tankwagon. Chassis No 7AT05P00X15189880. Tank serial No. T11766. | Transportation of Class 3.1A-D flammable liquids. Design specification: Flammable Liquids Tankwagon Code of practice HSNOCOP 6 Version 2.1. | TANKER ENGINEERING SPECIALISTS LIMITED | Engineers Design Certificate. TES 1476. Pressure test reports for tank and pipework. TES 1489P. Tank calibration certificate T11766, 24kL. Radiographic test report 6303B. Static Roll Threshold Certificate TTSR 6114-J20940 LT350823 |  | This design approval is valid for a period of 5 years.
TAN15108 |  | 2016-01-14 | LIQUIP INTERNATIONAL PTY LTD |  | Owner: BP Oil New Zealand Ltd - Air BP Tank serial number: 11-0212 Make: Volvo Model: FE 260 Registration number: JMZ858 Equipment number: Fleet No. V6432 VIN number: YV2VH40C2CB616197 Capacity: 17,320 litres Design code: HSNCOP 6-1, July 2008 Manufacture year: 2012 | Transportation of Class JetA-1 having a Hazard Classification of 3.1C, 6.1E, 6.3B, 9.1B. Design specification: HSNOCOP 6-1 | BP Oil New Zealand Ltd - Air BP | This approval becomes invalid following any change to the original design and / or referenced drawing.
TAN15109 |  | 2015-11-29 | LOWES INDUSTRIES LIMITED |  | 35,000 litre four compartment tank mounted on a new five axle full trailer tankwagon. VIN No 7AT0H900X15000261. Tank serial No. J261. | Transportation of Class 3.1C Jet A1 fuel Design specification: Flammable Liquids Tankwagon Code of practice HSNOCOP 6 Version 2.1. | LOWES INDUSTRIES LIMITED | Engineers Design Certificate. J261. Pressure test reports for tank J261. Calibration certificate Tank J261. SRT Certificate COW15019. Radiographic report 15652A and 15652B for repair weld T8C4R1. |  | This design approval is valid for a period of 5 years.
TAN15110 |  | 2015-12-12 | WASTE MANAGEMENT SOLUTIONS (NZ) LIMITED |  | Owner and operator: Waste Management NZ Ltd Tank Serial Number: 2015 10 1563-81 VU 10 X S/O X KT017 Make: Juno Model: 2 Axle Trailer Manufacture year: 2015 Registration Number: 2Z133 Chassis number: 2015.101563-81 VIN Number: 7AT05P00X15715402 Capacity: 10,000 Litres Design code: HSNOCOP 39-1, June 2010 | Classes 6, 8, 9 waste liquids which may contain suspended solids. | Waste Management NZ Ltd 86 Lunn Avenue Mt Wellington Auckland | This approval becomes invalid following any changes to the original design and/or drawings. Tank wagon not certified for bulk distribution.
TAN15111 |  | 2015-12-08 | TANKER SOLUTIONS LIMITED |  | 9,000 litre two compartment Heil Asia mounted on a Isuzu FVD1000A 4x2 rigid tankwagon. Chassis No JALFVR347F7001066. Tank serial No. T1032-01 | Transportation of Class 3.1A-D flammable liquids Design specification: Flammable Liquids Tankwagon Code of practice HSNOCOP 6 Version 2.1. | TANKER SOLUTIONS LIMITED | Engineers Design Certificate. KMB ECFLTW 15552. Pressure test reports for tank and pipework. No. T1032-01. Calibration certificate: T1032-01. Radiographic examination report No RP-P12-155022 Rev 0. Static Roll Threshold certificate no. KMB SRT 15552. |  | This design approval is valid for a period of 5 years.
TAN15112 |  | 2015-12-10 | SEAVIEW ENGINEERING SERVICES LIMITED |  | 19,000 litre four compartment tank mounted on a new Volvo FM500 series 4 8x4R rigid tankwagon Chassis No YV5XG30G3FD201720. Tank serial No. SVE125. | Transportation of Class 3.1A-D flammable liquids Design specification: Flammable Liquids Tankwagon Code of practice HSNOCOP 6 Version 2.1. | SEAVIEW ENGINEERING SERVICES LIMITED | Engineers Design Certificate. KMB ECFLTW 15657. Pressure test reports for tank and pipework. No. SVE125. Calibration certificate: SVE125. Radiographic examination report No J1104-01. Static Roll Threshold certificate no. KMB SRT 15657. |  | This design approval is valid for a period of 5 years.
TAN15113 |  | 2015-12-12 | TANKER SOLUTIONS LIMITED |  | 6,000 litre two compartment Heil Asia tank mounted on a new Mitsubishi Fuso Fighter FK250L 4x2 rigid tankwagon. Chassis No JLFFK62FL0KJ20157. Tank serial No. T1028-01. | Transportation of Class 3.1D flammable liquids Design specification: Flammable Liquids Tankwagon Code of practice HSNOCOP 6 Version 2.1. | TANKER SOLUTIONS LIMITED | Engineers Design Certificate. KMB ECFLTW 15681. Pressure test reports for tank and pipework. No. T1028-01. Calibration certificate: T1028-01. Radiographic examination report No RP-P12-154875 Rev 0. Static Roll Threshold certificate no. KMB SRT 15681. |  | This design approval is valid for a period of 5 years.
TAN15114 |  | 2015-12-12 | TANKER SOLUTIONS LIMITED |  | 6,000 litre two compartment Heil Asia tank mounted on a new Mitsubishi Fuso Fighter FK250L 4x2 rigid tankwagon. Chassis No JLFFK62FL0KJ20155. Tank serial No. T1028-02. | Transportation of Class 3.1D flammable liquids Design specification: Flammable Liquids Tankwagon Code of practice HSNOCOP 6 Version 2.1. | TANKER SOLUTIONS LIMITED | Engineers Design Certificate. KMB ECFLTW 15682. Pressure test reports for tank and pipework. No. T1028-02. Calibration certificate: T1028-02. Radiographic examination report No RP-P12-155021 Rev 0. Static Roll Threshold certificate no. KMB SRT 15682. |  | This design approval is valid for a period of 5 years.
TAN15115 |  | 2015-12-12 | TANKER ENGINEERING SPECIALISTS LIMITED |  | 6,000 litre two compartment TES tank serial number T11869 Mitsubishi FK250 H8 4x2 tankwagon Chassis No.JLFFK61FH0JK20186. Tank serial No. T11869 | Transportation of Class 3.1D flammable liquids (terminal loading) Design specification: Flammable Liquids Tankwagon Code of practice HSNOCOP 6 Version 2.1. | TANKER ENGINEERING SPECIALISTS LIMITED | Engineers Design Certificate. TES1478. Pressure test reports for tank and pipework. TES1491P. Calibration certificate W/O T11869. Radiographic examination report No 6781. Static Roll Threshold certificate no. T11869. |  | This design approval is valid for a period of 5 years.
TAN15116 |  | 2015-12-11 | TANKER ENGINEERING SPECIALISTS LIMITED |  | 20,000 litre four compartment Heil Asia (ex LAB 4514 tank K1009-02) remounted on new MAN 8x4 tankwagon. Chassis No.WMA30SZZFL069780. Tank serial No. T11770. | Transportation of Class 3.1A-D flammable liquids Design specification: Flammable Liquids Tankwagon Code of practice HSNOCOP 6 Version 2.1. | TANKER ENGINEERING SPECIALISTS LIMITED | Engineers Design Certificate. TES1477. Pressure test reports for tank and pipework. TES1490P. Calibration certificate K1009-02. Radiographic examination report No R06-1349-1-P12. Static Roll Threshold certificate no. T11770 |  | This design approval is valid for a period of 5 years.
TAN16000 |  | 2016-02-11 | SEAVIEW ENGINEERING SERVICES LIMITED |  | Vehicle - 2013 Isuzu FVY1400A Registration - GSS540 VIN - JALFVZ34WC7000015 Capacity - 14,000 litres Tank Serial No 23075 Manufactured 1998 | Class 3.1D | McFall Fuel Ltd, Mt Maunganui |  |  | a tank remount of LAB4179.
TAN16001 |  | 2016-01-13 | FUEL STORAGE LIMITED | Fuel Storage Limited FAN0004 | Owner: Fuel Storage Limited Capacity: 1,388 litres Design code:HSNOCOP 6, V2.1, April 2014 / AS 1692-2006 / NZS 5467-1993 Manufacture Year: Name Plate Tank Serial Number: Name Plate | Transport and transfer of diesel only having a Hazard Classification of 3.1D, 6.1E, 6.3B, 6.7B, 9.1B | Fuel Storage Limited 700 Bond Road PO Box 108 Te Awamutu | This approval becomes invalid following any change to the approved BVT Consulting design reference file and drawings. |  | FAB0050 FAN0004
TAN16002 |  | 2015-12-24 | TANKER SOLUTIONS LIMITED |  | 18,000 litre four compartment Heil Asia tank mounted on a new Volvo FM500 8x4R rigid tankwagon. Chassis No YV5XG30G0FD202341. Tank serial No. T1057-01. | Transportation of Class 3.1A-D flammable liquids. Design specification: Flammable Liquids Tankwagon Code of practice HSNOCOP 6 Version 2.1. | TANKER SOLUTIONS LIMITED | Engineers Design Certificate. KMB ECFLTW 15693. Pressure test reports for tank and pipework. No. T1057-01. Calibration certificate: T1057-01. Radiographic examination report No RP-P12-157430 Rev 0. Static Roll Threshold certificate no. KMB SRT 15693. |  | This design approval is valid for a period of 5 years.
TAN16003 |  | 2015-12-24 | TANKER SOLUTIONS LIMITED |  | 20,000 litre four compartment Heil Asia tank mounted on a new MAN 8x4 rigid tankwagon. Chassis No WMA30SZZ6FM679254. Tank serial No. T1049-02. | Transportation of Class 3.1A-D flammable liquids. Design specification: Flammable Liquids Tankwagon Code of practice HSNOCOP 6 Version 2.1. | TANKER SOLUTIONS LIMITED | Engineers Design Certificate. KMB ECFLTW 15696. Pressure test reports for tank and pipework. No. T1049-02. Calibration certificate: T1049-02. Radiographic examination report No RP-P12-156339 Rev 0. Static Roll Threshold certificate no. KMB SRT 15696 |  | This design approval is valid for a period of 5 years.
TAN16004 |  | 2015-12-24 | TANKER SOLUTIONS LIMITED |  | 20,000 litre four compartment Heil Asia tank mounted on a new MAN 8x4 rigid tankwagon.Chassis No WMA30SZZ3FM679180. Tank serial No. T1049-01. | Transportation of Class 3.1A-D flammable liquids. Design specification: Flammable Liquids Tankwagon Code of practice HSNOCOP 6 Version 2.1. | TANKER SOLUTIONS LIMITED | Engineers Design Certificate. KMB ECFLTW 15695. Pressure test reports for tank and pipework. No. T1049-01. Calibration certificate: T1049-01. Radiographic examination report No RP-P12-156338 Rev 0. Static Roll Threshold certificate no. KMB SRT 15695. |  | This design approval is valid for a period of 5 years.
TAN16005 |  | 2016-01-12 | FORD TRADER |  | 4,175 litre, hydraulic service vehicle, Fleet No H122, Rego NY2011, VIN No | Class 3.1C Jet A1 | Z Energy Christchurch airport | COM1510 manufactured 1990
TAN16006 |  | 2016-01-12 | HINO DISTRIBUTORS (NZ) LIMITED |  | 14,300 litre, refueller, Fleet No JF401, Rego TD9267, VIN No | Class 3.1C Jet A1 | Z Energy Christchurch airport | COM1510 manufactured 1995
TAN16007 |  | 2016-01-12 | Iveco |  | 17,200 litre, refueller, Fleet No JF402, Rego ZY2684, VIN No | Class 3.1C Jet A1 | Z Energy Christchurch airport | COM1510 manufactured 2000
TAN16008 |  | 2016-01-12 | MERCEDES-BENZ NEW ZEALAND LIMITED |  | 22,000 litre, refueller, Fleet No JF405, Rego AFD533, VIN No | Class 3.1C Jet A1 | Z Energy Christchurch airport | COM1510 manufactured 1988
TAN16009 |  | 2016-01-12 |  |  | 18,000 litre, trailer, Fleet No JF405T, Rego 422Y, VIN No | Class 3.1C Jet A1 | Z Energy Christchurch airport | COM1510 manufactured 1982
TAN16010 |  | 2015-12-23 | SEAVIEW ENGINEERING SERVICES LIMITED Remount by RD Petroleum |  | 18,000 litre four compartment DAF FAD CF85.510 8 x 4 rigid tankwagon. Chassis No.XLRAD85MC062936. Tank serial No. SVE080. | Transportation of Class 3.1A flammable liquids. Design specification: Flammable Liquids Tankwagon Code of practice HSNOCOP 6 Version 2.1. | SEAVIEW ENGINEERING SERVICES LIMITED | Engineers Design Certificate. SVE 080. Pressure test report. Fleet No. 2200 dated 8/12/2015. SRT certificate 15393903. Radiographic report W2414. Calibration report SVE080. |  | This design approval is valid for a period of 5 years.
TAN16011 |  | 2016-01-05 | TANKER SOLUTIONS LIMITED |  | 20,000 litre four compartment Heil Asia tank mounted on a new MAN 8x4 rigid tankwagon. Chassis No WMA30SZZ4FM678913. Tank serial No. T1049-03. | Transportation of Class 3.1A-D flammable liquids. Design specification: Flammable Liquids Tankwagon Code of practice HSNOCOP 6 Version 2.1. | TANKER SOLUTIONS LIMITED | Engineers Design Certificate. KMB ECFLTW 15694. Pressure test reports for tank and pipework. No. T1049-03. Calibration certificate: T1049-03. Radiographic examination report No RP-P12-156507 Rev 0. Static Roll Threshold certificate no. KMB SRT 15694. |  | This design approval is valid for a period of 5 years.
TAN16012 |  | 2016-02-02 | JUNO ENGINEERING LIMITED |  | Design Code: HSNOCOP 93-1 & AS 2809 Part 4 Capacity: 9,500 litres remounted on Isuzu, model CYJ460, Rego JLB731 VIN JALCYJ52TF7000024 Tank serial no 2011 05 1505 58 VU 9.5L RVS 25 S/B HB KT007 | Classes 6, 8 or 9 waste liquids which may contain suspended solids. | Waste Management NZ Ltd 86 Lunn Avenue Mt Wellington Auckland | Promech compliance certificate 2067-37a hydrostatic test SGS Ultrasonic thickness report INZ53768 Promech SRT compliance certificate 2067-40 |  | This approval is a remount and replaces TAN11022
TAN16013 |  | 2016-02-12 | SEAVIEW ENGINEERING SERVICES LIMITED |  | 18,000 litre two compartment tank mounted on a new Isuzu 8x4 rigid tankwagon. Chassis No JALCYJ52TF7000031 Tank serial No. SVE127 | Transportation of Class 3.1D flammable liquids Design specification: Flammable Liquids Tankwagon Code of practice HSNOCOP 6 Version 2.1. | Mini Tankers | Engineers Design Certificate KMB ECFLTW 16007 Pressure test reports tank & pipework. No. SVE127 Calibration certificate SVE127 Radiographic examination report No J1137-01 Static Roll Threshold certificate no. KMB SRT 16007 |  | This design approval is valid for a period of 5 years.
TAN16014 |  | 2016-10-03 | FUEL STORAGE LIMITED | Fuel Storage Limited FAN0004 | Owner: Fuel Storage Limited Capacity: 1,965 litres Design code: HSNOCOP 6, V2.1 / AS 1692: 2006 / NZS 5467: 1993 Manufacture Year: Name Plate Tank Serial Number: Name Plate | Transportation of diesel only having a Hazard Classification of 3.1D, 6.1E, 6.3B, 6.7B, 9.1B | Fuel Storage Limited 700 Bond Road PO Box 108 Te Awamutu | This approval becomes invalid following any change to the approved BVT Consulting design reference file and drawings. |  | FAB0050 FAN0004
TAN16015 |  | 2016-01-29 | TANKER ENGINEERING SPECIALISTS LIMITED |  | 33,000 litre six compartment tri axle semitrailer tankwagon. Chassis No 7AT05P00X16801497. Tank serial No. T11600. | Transportation of Class 3.1A-D flammable liquids. Design specification: Flammable Liquids Tankwagon Code of practice HSNOCOP 6 Version 2.1. | TANKER ENGINEERING SPECIALISTS LIMITED | Engineers Design Certificate. TES 1479. Pressure test reports for tank and pipework. TES 1492P. Tank calibration certificate T1160. Radiographic test report 7031. Static Roll Threshold Certificate TTSR 61191-J21092-LT539780. |  | This design approval is valid for a period of 5 years.
TAN16016 |  | 2016-02-11 | TANKER ENGINEERING SPECIALISTS LIMITED |  | 33,000 litre six compartment tri axle semitrailer tankwagon. Chassis No 7AT05P00X16826525. Tank serial No. T11601. | Transportation of Class 3.1A-D flammable liquids. Design specification: Flammable Liquids Tankwagon Code of practice HSNOCOP 6 Version 2.1. | TANKER ENGINEERING SPECIALISTS LIMITED | Engineers Design Certificate. TES 1480. Pressure test reports for tank and pipework. TES 1493P. Tank calibration certificate T1161. Radiographic test report 7056. Static Roll Threshold Certificate TTSR 61197-J21096-LT539786. |  | This design approval is valid for a period of 5 years.
TAN16017 |  | 2016-02-07 | TANKER SOLUTIONS LIMITED |  | 18,000 litre four compartment Heil Asia tank serial number T1056-01 mounted on a new Volvo FM12 8x4 rigid tankwagon. Chassis No YV5XG30G1FD202347. Tank serial No. T1056-01. | Transportation of Class 3.1A-D flammable liquids. Design specification: Flammable Liquids Tankwagon Code of practice HSNOCOP 6 Version 2.1. | TANKER SOLUTIONS LIMITED | Engineers Design Certificate. KMB ECFLTW 16015. Pressure test reports for tank and pipework. No. T1056-01. Calibration certificate: T1056-01. Radiographic examination report No RP-P12-157232 Rev 0. Static Roll Threshold certificate no. KMB SRT 16015. |  | This design approval is valid for a period of 5 years.
TAN16018 |  | 2016-03-08 | MARTIN ENGINEERING (PN) LIMITED | Martin Engineering (PN) Ltd FAN0003 | Owner: Martin Engineering Capacity: Up to 2,000 litres Design Code: HSNOCOP 6, V2.1 / AS 1692: 2006 / NZS 5467: 1993 Manufacture Year: Name Plate | Transport and transfer of class 3.1A, 3.1B, 3.1C & 3.1D hazardous liquids | Martin Engineering (PN) Ltd | This approval becomes invalid following any change to the referenced Martin Engineering Ltd. drawings. |  | FAN0003
TAN16019 |  | 2016-02-17 | TANKER SOLUTIONS LIMITED |  | 18,000 litre four compartment Heil Asia tank mounted on a new MAN TGS 8x4 rigid tankwagon Chassis No WMA30SZZ0FL071364. Tank serial No. T1062-01. | Transportation of Class 3.1A-D flammable liquids. Design specification: Flammable Liquids Tankwagon Code of practice HSNOCOP 6 Version 2.1. | TANKER SOLUTIONS LIMITED | Engineers Design Certificate. KMB ECFLTW 16013. Pressure test reports for tank and pipework. No. T1062-01. Calibration certificate: T1062-01. Radiographic examination report No RP-P12-157998 Rev 0. Static Roll Threshold certificate no. KMB SRT 16013. |  | This design approval is valid for a period of 5 years.
TAN16020 |  | 2016-02-17 | TANKER SOLUTIONS LIMITED |  | 18,000 litre four compartment Heil Asia tank mounted on a new MAN TGS 8x4 rigid tankwagon Chassis No WMA30SZZ9GL071798. Tank serial No. T1062-02. | Transportation of Class 3.1A-D flammable liquids. Design specification: Flammable Liquids Tankwagon Code of practice HSNOCOP 6 Version 2.1. | TANKER SOLUTIONS LIMITED | Engineers Design Certificate. KMB ECFLTW 16014. Pressure test reports for tank and pipework. No. T1062-02. Calibration certificate: T1062-02. Radiographic examination report No RP-P12-157999 Rev 0. Static Roll Threshold certificate no. KMB SRT 16014. |  | This design approval is valid for a period of 5 years.
TAN16021 |  | 2016-02-19 | LOWES INDUSTRIES LIMITED |  | 32,000 litre five compartment tank J271 mounted on a new five axle full trailer tankwagon. VIN No 7AT0H900X16000271. Tank serial No. J271. | Transportation of Class 3.1A-D flammable liquids Design specification: Flammable Liquids Tankwagon Code of practice HSNOCOP 6 Version 2.1. | LOWES INDUSTRIES LIMITED | Engineers Design Certificate. J271. Pressure test reports for tank J271. Calibration certificate Tank J271. SRT Certificate COW16001. Radiographic report 16002A. |  | This design approval is valid for a period of 5 years.
TAN16022 |  | 2016-02-24 | TANKER SOLUTIONS LIMITED |  | 18,000 litre four compartment Heil Asia tank serial number T1037-01 mounted on a new DAF RAD CF85 8x4 rigid tankwagon | Transportation of Class 3.1A-D flammable liquids Design specification: Flammable Liquids Tankwagon Code of practice HSNOCOP 6 Version 2.1. | Lowes Industries Ltd, Christchurch. | Engineers Design Certificate. KMB ECFLTW 16016. Pressure test reports for tank and pipework. No. T1037-01. Calibration certificate: T1037-01. Radiographic examination report No RP-P12-155507 Rev 0. Static Roll Threshold certificate no. KMB SRT 16016. |  | This design approval is valid for a period of 5 years.
TAN16023 |  | 2016-02-24 | CEM International Pty Ltd. |  | 57,000 litre single compartment quad axle semi-trailer tankwagon VIN No. 6T9T25V86FOAJG004 Tank Serial No. 150048 | Transportation of Class 2.1.1A substances - Liquified Petroleum Gas Design specification: Flammable Gases and Oxygen Tank Wagons HSNOCOP 29. | CEM International Pty Ltd. | Design Certificate 150048 dated 16 February 2016. Design verification certificate A3523V/01 Issue No 1 for vessel. Design verification certificate A3523P/01 Issue 0 for pipework. CEM form X certificate of compliance – PD5500 (2012) Rev A. Arrb Group project report 009387 HSTO, LTR and SRT assessment. | 2021-02-23 | This design approval is valid for a period of 5 years.
TAN16024 |  | 2016-03-04 | DANZ ENGINEERING LIMITED |  | Owner and operator: Waste Management NZ Ltd Tank Serial Number: 717-2500 Make: Hino 300 Series Model: 717 Manufacturer Year: 2016 Tank Manucfacturer: DANZ Engineering Registration Number: JNY89 Chassis Number: K013742 VINNumber: JHHUCT1H80K013742 Capacity: 2,500 litres Design Code: HSNOCOP 29, Version 2.0, June 2013 | Classes 6, 8 or 9 waste liquids which may contain suspended solids. | Waste Management NZ Ltd 86 Lunn Avenue Mt Wellington Auckland | This approval becomes invalid following any change to the approved Transport Technology Ltd design reference file and drawings. Transport of waste products only. Bulk distribution of chemicals prohibited
TAN16025 |  | 2016-03-31 | FUELCON LIMITED |  | Owner and operator: Fuelcon Limited Tank Serial Number: Name Plate Make: Fuelcon Model: 1500 Litre Manufacturer year: Name Plate Capacity: 1,480 litres Design Code: HSNOCOP 6, V2.1, April 2014 / AS 1692-2006 / NZS 5467-1993 | Transportation of class 3.1A, 3.1B, 3.1C or 3.1D hazardous liquids | Fuelcon Limited 84B Armstrong Street PO Box 9031 Palmerston North | This approval becomes invalid following any change to the approved referenced Fuelcon drawings |  | FAB0047
TAN16026 |  | 2016-03-31 | FUELCON LIMITED |  | Owner and operator: Fuelcon Limited Tank Serial Number: Name Plate Make: Fuelcon Model: 1900 Litre Manufacturer year: Name Plate Capacity: 1,997 litres Design Code: HSNOCOP 6, V2.1, April 2014 / AS 1692-2006 / NZS 5467-1993 | Transportation of class 3.1A, 3.1B, 3.1C or 3.1D hazardous liquids | Fuelcon Limited 84B Armstrong Street PO Box 9031 Palmerston North | This approval becomes invalid following any change to the approved referenced Fuelcon drawings |  | FAB0047
TAN16027 |  | 2016-03-10 | TANKER SOLUTIONS LIMITED |  | 18,000 litre four compartment Heil Asia tank mounted on a new MAN TGS 8x4 rigid tankwagon. Chassis No WMA30SZZ5GL071894. Tank serial No. T1062-03. | Transportation of Class 3.1A-D flammable liquids Design specification: Flammable Liquids Tankwagon Code of practice HSNOCOP 6 Version 2.1. | Tanker Solutions Ltd. | Engineers Design Certificate. KMB ECFLTW 16087. Pressure test reports for tank and pipework. No. T1062-03. Calibration certificate: T1062-03. Radiographic examination report No RP-P12-158000 Rev 0. Static Roll Threshold certificate no. KMB SRT 16087 |  | This design approval is valid for a period of 5 years.
TAN16028 |  | 2016-03-10 | TANKER SOLUTIONS LIMITED |  | 18,000 litre four compartment Heil Asia tank mounted on a new MAN TGS 35.480 8x4 rigid tankwagon. Chassis No WMA30SZZXFL071565. Tank serial No. T1062-04. | Transportation of Class 3.1A-D flammable liquids Design specification: Flammable Liquids Tankwagon Code of practice HSNOCOP 6 Version 2.1. | Tanker Solutions Ltd. | Engineers Design Certificate. KMB ECFLTW 16088. Pressure test reports for tank and pipework. No. T1062-04. Calibration certificate: T1062-04. Radiographic examination report No RP-P12-159021 Rev 0. Static Roll Threshold certificate no. KMB SRT 16088. |  | This design approval is valid for a period of 5 years.
TAN16029 |  | 2016-03-10 | TANKER SOLUTIONS LIMITED |  | 18,000 litre four compartment Heil Asia tank mounted on a new Volvo FM540 Series 4 8x4 rigid tankwagon. Chassis No YV5XG40G5FD202437. Tank serial No. T1031-01. | Transportation of Class 3.1A-D flammable liquids Design specification: Flammable Liquids Tankwagon Code of practice HSNOCOP 6 Version 2.1. | TANKER SOLUTIONS LIMITED | Engineers Design Certificate. KMB ECFLTW 16089. Pressure test reports for tank and pipework. No. T1031-01. Calibration certificate: T1031-01. Radiographic examination report No RP-P12-157999 Rev 0. Static Roll Threshold certificate no. KMB SRT 16089 |  | This design approval is valid for a period of 5 years.
TAN16030 |  | 2016-03-10 | TANKER SOLUTIONS LIMITED |  | 18,000 litre four compartment Heil Asia tank serial number T1062-04 mounted on a new MAN TGS 35.540 8x4 rigid tankwagon Chassis No WMA30SZZ7GL071802. Tank serial No. T1062-05. | Transportation of Class 3.1A-D flammable liquids Design specification: Flammable Liquids Tankwagon Code of practice HSNOCOP 6 Version 2.1. | TANKER SOLUTIONS LIMITED | Engineers Design Certificate. KMB ECFLTW 16119. Pressure test reports for tank and pipework. No. T1062-05. Calibration certificate: T1062-05. Radiographic examination report No RP-P12-159022 Rev 0. Static Roll Threshold certificate no. KMB SRT 16119 |  | This design approval is valid for a period of 5 years.
TAN16031 |  | 2016-03-10 | TANKER SOLUTIONS LIMITED |  | 25,000 litre four compartment Heil Asia tank serial number T1075-01 mounted on a five axle full trailer tankwagon Chassis No 7AT0H900X16228915. Tank serial No. T1075-01. | Transportation of Class 3.1A-D flammable liquids Design specification: Flammable Liquids Tankwagon Code of practice HSNOCOP 6 Version 2.1. | TANKER SOLUTIONS LIMITED | Engineers Design Certificate. KMB ECFLTW 16118. Pressure test reports for tank and pipework. No. T1075-01. Calibration certificate: T1075-01. Radiographic examination report No RP-P12-159024 Rev 0. Static Roll Threshold certificate no. KMB SRT 16118 |  | This design approval is valid for a period of 5 years.
TAN16032 |  | 2016-03-17 | SEAVIEW ENGINEERING SERVICES LIMITED |  | 7,500 litre single compartment tank mounted on a new Hino 500GT8JHMA-AGU 4x4 rigid tankwagon Chassis No. JHDGT8JHMXXX10104. Tank serial No. SVE128. | Transportation of Class 3.1D flammable liquids Design specification: Flammable Liquids Tankwagon Code of practice HSNOCOP 6 Version 2.1. | SEAVIEW ENGINEERING SERVICES LIMITED | Engineers Design Certificate. KMB ECFLTW 16132. Pressure test reports for tank and pipework. No. SVE128. Calibration certificate: SVE128. Radiographic examination report No J1302-01. Static Roll Threshold certificate no. KMB SRT 16132. |  | This design approval is valid for a period of 5 years.
TAN16033 |  | 42446 | SEAVIEW ENGINEERING SERVICES LIMITED |  | 4,000 litre single compartment tank mounted on a new Mitsubishi Canter FEC85G1 4x2 rigid tankwagon Chassis No JLFFECX1G0KJ25017. Tank serial No. SVE129. | Transportation of Class 3.1D flammable liquids Design specification: Flammable Liquids Tankwagon Code of practice HSNOCOP 6 Version 2.1. | SEAVIEW ENGINEERING SERVICES LIMITED | Engineers Design Certificate. KMB ECFLTW 16131. Pressure test reports for tank and pipework. No. SVE129. Calibration certificate: SVE129. Radiographic examination report No J1427-01. Static Roll Threshold certificate no. KMB SRT 16132 |  | This design approval is valid for a period of 5 years.
TAN16034 |  | 2016-03-24 | TANKER SOLUTIONS LIMITED |  | 20,000 litre four compartment Alfab tank remounted on a new Foden A3-8R 8x4 rigid tankwagon Chassis No SFNS108R0Y0902915. Tank serial No. ALF 336. | Transportation of Class 3.1A-D flammable liquids Design specification: Flammable Liquids Tankwagon Code of practice HSNOCOP 6 Version 2.1. | TANKER SOLUTIONS LIMITED | Engineers Design Certificate. KMB ECFLTW 16090. Pressure test reports for tank Alfab 336 of 9/3/16. Calibration certificate: Tank 336 dated 8/3/16. Radiographic examination report No (Accepted on prior application approval LAB4149 documentation held in WorkSafe New Zealand files). Static Roll Threshold certificate no. KMB SRT 16090 |  | This design approval is valid for a period of 5 years.
TAN16035 |  | 8//04/2016 | LOWES INDUSTRIES LIMITED |  | 38,000 litre, 3 axle semi-trailer, Design specification: Flammable Gases and Oxygen Tank Wagons HSNOCOP 29. | Transportation of Class 2.1.1A - Liquified Petroleum Gas | ELGAS Ltd (owner) and Alexander Bulk Gases Ltd (operator) | issued under compliance plan COM1604 Rego No. 7705Z Tank Identification No. 119856 Manufactured 1986 VIN SH825
TAN16036 |  | 2016-04-18 | ENSOL LIMITED | Ensol Limited 115 Keith Street P O Box 4367 Palmerston North FAN0001 | Owner and operator: Ensol Limited Tank Serial Number: Name Plate Make: Ensol Model: 1900 Litre Manufacturer year: Name Plate Capacity: 1,900 litres Design Code: HSNOCOP 6, V2.1, April 2014 / NZS 5467-1993 | Transportation of Class 3.1A, 3.1B, 3.1C or 3.1D hazardous liquids | Ensol Limited 115 Keith Street P O Box 4367 Palmerston North | This approval becomes invalid following any change to the approved referenced Tawa Technologies drawings |  | FAN0001
TAN16037 |  | 2016-04-01 | LOWES INDUSTRIES LIMITED | Fuel Storage Limited FAN0004 | 18,100 litre four compartment Lowes tank fitted to new Scania R620 LB8x4MSA 8x4 tankwagon Chassis No YS2R8X40005408818. Tank serial No. J272 | Transportation of Class 3.1A-D flammable liquids Design specification: Flammable Liquids Tankwagon Code of practice HSNOCOP 6 Version 2.1. | LOWES INDUSTRIES LIMITED | Engineers Design Certificate. Lowes J272. Pressure test reports for tank and pipework. J272 Rev 1. Calibration certificate J272. Radiographic examination report No 16035 A. Static Roll Threshold certificate no. SRT COW 16003 |  | This design approval is valid for a period of 5 years.
TAN16038 |  | 2016-04-03 | TANKER ENGINEERING SPECIALISTS LIMITED |  | 5,000 litre single compartment vacuum spill recovery tankwagon (remount of LAB 4628V) mounted on a new 4x2 Scania P250 tankwagon Chassis No. YS2P4X20005373715 Tank serial No. T11786. | Transportation of Class 3.1A flammable liquids Design specification: Flammable Liquids Tankwagon Code of practice HSNOCOP 6 Version 2.1. Appendix E | TANKER ENGINEERING SPECIALISTS LIMITED | Engineers Design Certificate. TES 1481. Pressure test reports for tank and pipework TES 1494P. Calibration certificate W/O T15841. Static Roll Threshold certificate no. T11786. Radiographic report 1119. |  | This design approval is valid for a period of 5 years.
TAN16039 |  | 2016-04-07 | TANKER SOLUTIONS LIMITED |  | 20,000 litre four compartment Heil Asia tank mounted on a new MAN TGS 35.480 8x4 BL rigid tankwagon Chassis No. WMA30SZZ3FM678840. Tank serial No. T1049-04. | Transportation of Class 3.1A-D flammable liquids Design specification: Flammable Liquids Tankwagon Code of practice HSNOCOP 6 Version 2.1. | TANKER SOLUTIONS LIMITED | Engineers Design Certificate. KMB ECFLTW 16012. Pressure test reports for tank and pipework. No. T1049-04. Calibration certificate: T1049-04. Radiographic examination report No RP-P12-156508 Rev 0. Static Roll Threshold certificate no. KMB SRT 16012. |  | This design approval is valid for a period of 5 years.
TAN16040 |  | 2016-04-07 | TANKER SOLUTIONS LIMITED |  | 18,000 litre four compartment Heil Asia tank mounted on a new MAN TGS 35.480 8x4 BL rigid tankwagon | Transportation of Class 3.1A-D flammable liquids Design specification: Flammable Liquids Tankwagon Code of practice HSNOCOP 6 Version 2.1. | TANKER SOLUTIONS LIMITED | Engineers Design Certificate. KMB ECFLTW 16166. Pressure test reports for tank and pipework. No. T1062-06. Calibration certificate: T1062-06. Radiographic examination report No RP-P12-159025 Rev 0. Static Roll Threshold certificate no. KMB SRT 16166. |  | This design approval is valid for a period of 5 years.
FAN0001 |  | 2016-04-18 | ENSOL LIMITED | Ensol Limited 946 Tremaine Avenue, Roslyn, Palmerston North, 4414 | Pre 6/09/2022 Owner and operator: Ensol Limited Make: Ensol Model: 1900 Litre Capacity: 1,900 litres Design Code: HSNOCOP 6, V2.1, April 2014 / NZS 5467-1993 Post 6/09/2022 Tank trailers under 2,000 litres capacity in accordance with HSWA Regulations 2017, Flammable liquids road tank wagons Approved Code of Practice, May 2019 and NZS 5467:1993 | Pre 6/09/2022 Transportation of Class 3.1A, 3.1B, 3.1C, 3.1D or 6, 8 & 9 hazard classification Post 6/09/2022 Class 3.1A, 3.1B, 3.1C and 3.1D hazardous liquids | Ensol Limited 946 Tremaine Avenue, Roslyn, Palmerston North, 4414 | Pre 6/09/2022 Fabrication and testing in accordance with HSNOCOP 6, V2.1, NZS 5467, approved for construction drawings & approved internal QA procedures. Individual serial numbers for each tank trailer. Retention of individual tank trailer fabrication and testing records. The following conditions apply: WorkSafe New Zealand requires the fabricator to record: 1. A shop traveller for each batch of tanks filled out and signed at each production stage including: a. Material/fittings purchase b. Construction of tank shell(s) c. Attachment of fittings (including vents) d. Attachment to chassis e. Attachment of pumps f. Leak test g. Calibration h. Markings i. Inspection of finished tank wagon including final QA A copy of each of these records must be retained by the fabricator for a period of 10 years.. 2. A desk top review (i.e. a review of records/recently fabricated tanks) is to be undertaken annually by a suitably qualified person. The results of this review, if the review is not undertaken by the compliance certifier who issued the compliance certificate/conducted the review, are to be communicated to the certifier who issued the certificate/conducted the review. A copy of this review must be forwarded to WorkSafe New Zealand. The register number is limited to the fabrication facility described on the certificate/records provided. In the event the ownership changes or the facility is relocated, the register number is invalidated and a new register number must be obtained. | 2025-09-06 | Fabricator of: TAN16036, TAN16048, TAN16052
TAN16041 |  | 2016-06-29 | REFUEL INTERNATIONAL, AUSTRALIA |  | Owner: Royal New Zealand Air Force Make: MAN Model: TGS 26.440 6 x 4 Year: 2016 Registration No.: JUK881 Fleet No.: JUK881 VIN No.: WMA30SZZ3FL070306 Tank Manufacturer: Australian Tank Engineering Pty. Ltd. (ATE Tankers) Tank Gross Capacity: 7,450 Litres Tank Serial No.: 15-0424 Tank Built: 2016 Design Code: HSNOCOP 6, Version 2.1, April 2014 | Transport of JetA-1 having a Hazard Classification of 3.1C, 6.1E, 6.3B, 9.1B | Operations Squadron, Royal New Zealand Air Force Base Ohakea Pukenui Road State Highway 1 Ohakea | This certificate becomes invalid following any change to the Refuel International drawing, design parameters and / or service conditions. | N/A
TAN16042 |  | 2016-06-29 | REFUEL INTERNATIONAL, AUSTRALIA |  | Owner: Royal New Zealand Air Force Make: MAN Model: TGS 26.440 6 x 4 Year: 2016 Registration No.: JUK882 Fleet No.: JUK882 VIN No.: WMA30SZZ3FL070317 Tank Manufacturer: Australian Tank Engineering Pty. Ltd. (ATE Tankers) Tank Gross Capacity: 7,450 Litres Tank Serial No.: 15-0425 Tank Built: 2016 Design Code: HSNOCOP 6, Version 2.1, April 2014 | Transport of JetA-1 having a Hazard Classification of 3.1C, 6.1E, 6.3B, 9.1B | Operations Squadron, Royal New Zealand Air Force Base Ohakea Pukenui Road State Highway 1 Ohakea | This certificate becomes invalid following any change to the Refuel International drawing, design parameters and / or service conditions. | N/A
TAN16043 |  | 2016-09-21 | REFUEL INTERNATIONAL, AUSTRALIA |  | Owner: Royal New Zealand Air Force Make: MAN Model: TGS 26.440 6 x 4 Year: 2016 Registration No.: JZH640 Fleet No.: JZH640 VIN No.: WMA30SZZ3FL070308 Tank Manufacturer: Australian Tank Engineering Pty. Ltd. (ATE Tankers) Tank Gross Capacity: 7,450 Litres Tank Serial No.: 15-0426 Tank Built: 2016 Design Code: HSNOCOP 6, Version 2.1, April 2014 | Transport of JetA-1 having a Hazard Classification of 3.1C, 6.1E, 6.3B, 9.1B | Operations Squadron, Royal New Zealand Air Force Base Ohakea Pukenui Road State Highway 1 Ohakea | This certificate becomes invalid following any change to the Refuel International drawing, design parameters and / or service conditions. | N/A
TAN16044 |  | 2016-09-21 | REFUEL INTERNATIONAL, AUSTRALIA |  | Owner: Royal New Zealand Air Force Make: MAN Model: TGS 26.440 6 x 4 Year: 2016 Registration No.: JZH639 Fleet No.: JZH639 VIN No.: WMA30SZZ3FL072086 Tank Manufacturer: Australian Tank Engineering Pty. Ltd. (ATE Tankers) Tank Gross Capacity: 7,450 Litres Tank Serial No.: 15-0427 Tank Built: 2016 Design Code: HSNOCOP 6, Version 2.1, April 2014 | Transport of JetA-1 having a Hazard Classification of 3.1C, 6.1E, 6.3B, 9.1B | Operations Squadron, Royal New Zealand Air Force Base Ohakea Pukenui Road State Highway 1 Ohakea | This certificate becomes invalid following any change to the Refuel International drawing, design parameters and / or service conditions. | N/A
TAN16046 |  | 2016-06-09 | PACIFIC FUEL HAUL LIMITED |  | Owner: Pacific Fuel Haul Limited Make: MAN Model: TGS35.540 8 x 4 Year: 2016 Registration No.: JUC282 Fleet No.: 3430 VIN No.: WMA30SZZ6FM683255 Tank Gross Capacity: 20,000 Litres Tank Serial No.: P1077001 Tank Built: 2016 (TAN12029 remount) Design Code: HSNOCOP 6, Version 2.1, April 2014 | Class 3.1A, 3.1B, 3.1C or 3.1D hazardous liquids | Pacific Fuel Haul Limited |  | N/A
TAN16047 |  | 2016-04-14 | SEAVIEW ENGINEERING SERVICES LIMITED |  | 6,100 litre single compartment tank Mitsubishi Fuso Fighter FK250 H1 4x2 rigid tankwagon Chassis No JLFFK61FH0KJ25009. Tank serial No. T7693. | Transportation of Class 3.1D flammable liquids Design specification: Flammable Liquids Tankwagon Code of practice HSNOCOP 6 Version 2.1. | SEAVIEW ENGINEERING SERVICES LIMITED | Engineers Design Certificate. KMB ECFLTW 16186. Pressure test reports for tank and pipework. No. TES1318P. Calibration certificate: W/O No. T7693. Radiographic examination report No 4380D. Static Roll Threshold certificate no. KMB SRT 16186 |  | This design approval is valid for a period of 5 years.
TAN16048 |  | 2016-05-05 | ENSOL LIMITED | Ensol Limited 115 Keith Street PO Box 4367 Palmerston North FAN0001 | Owner and operator: Ensol Limited Tank Serial Number: Name Plate Make: Ensol Model: 1100 Litre Manufacturer year: Name Plate Capacity: 1,100 litres Design Code: HSNOCOP 6, V2.1, April 2014 / NZS 5467-1993 | Transportation of diesel only having a Hazard Classification of 3.1D, 6.1E, 6.3B, 6.7B, 9.1B | Ensol Limited 115 Keith Street P O Box 4367 Palmerston North | This approval becomes invalid following any change to the approved referenced Tawa Technologies drawings | N/A | FAN0001
TAN16049 |  | 2016-05-30 | ALFAB |  | Owner and operator: BP Oil New Zealand Limited Tank Serial Number: T5241 Make: Volvo Model: FM500 Tank Manufacturer: Alfab Manufacturer year: 1992 (LAB808) Registration No.: GEJ718 VIN No.: YV5JG30G2BD133975 Capacity: 21,025 litres Design Code: HSNOCOP 6 Tank modified and remounted in 2001 by Tanker Engineering Specialists Ltd (LAB4333) Tank remounted in 2012 by Seaview Engineering | Transportation of class 3.1A, 3.1B, 3.1C or 3.1D hazardous liquids | BP Oil New Zealand Limited Watercare House 73 Remuera Road Auckland | This approval becomes invalid following any change to the approved referenced drawings | N/A
TAN16050 |  | 2016-05-20 | WASTE MANAGEMENT SOLUTIONS (NZ) LIMITED |  | Owner and operator: Waste Management NZ Limited Tank Serial No.: 2016 04 1577-82 VU-10-X-S/0 X KT018 Make: Juno Model: 2 Axle Tank Trailer Year: 2016 Registration No.: 4H427 Chassis No.: 201604157782VUKT0 VIN No.: 7AT05P00X16060754 Tank Built: 2016 Capacity: 10,000 L Design Code: HSNOCOP 39, Version 2.0, June 2013 | Class 6, 8 and 9 waste liquids only | Waste Management NZ Limited 86 Lunn Avenue Mt Wellington Auckland | This certificate becomes invalid following any change to the original design and/or Juno Engineering Ltd Drawings | N/A
TAN16051 |  | 2016-05-22 | TANKER SOLUTIONS LIMITED |  | 20,000 litre four compartment Heil tank mounted on a new MAN TGS 35.540 8x4 BL rigid tankwagon Chassis No WMA30SZZ5FM682727. Tank serial No. T1050-01 | Transportation of Class 3.1A-D flammable liquids Design specification: Flammable Liquids Tankwagon Code of practice HSNOCOP 6 Version 2.1. | TANKER SOLUTIONS LIMITED | Engineers Design Certificate. KMB ECFLTW 16268. Pressure test reports for tank T1050-01. Calibration certificate: Tank T1050-01. Radiographic examination report No RP-P12-157148 Rev 0. Static Roll Threshold certificate no. KMB SRT 16268. |  | This design approval is valid for a period of 5 years.
TAN16052 |  | 2016-06-01 | ENSOL LIMITED | Ensol Limited 115 Keith Street PO Box 4367 Palmerston North FAN0001 | Owner and operator: Ensol Limited Tank Serial Number: Name Plate Make: Ensol Model: 1900 Litre Manufacturer year: Name Plate Capacity: 1,900 litres Design Code: HSNOCOP 6, V2.1, April 2014 / NZS 5467-1993 | Transportation of diesel only having a Hazard Classification of 3.1D, 6.1E, 6.3B, 6.7B, 9.1B | Ensol Limited 115 Keith Street P O Box 4367 Palmerston North | This approval becomes invalid following any change to the referenced Tawa Technologies drawings | N/A | FAN0001
TAN16053 |  | 2016-08-31 | OTAHUHU ENGINEERING/DITCH WITCH NEW ZEALAND LIMITED |  | Owner and operator: United Civil Construction Limited Make: Isuzu Model: FVZ1400A Year: 2016 Registration No.: JRT503 VIN No.: JALFVZ34SE7000210 Tank Capacity: 4,500 litres Tank Built: 2016 Tank Manufacturer: Otahuhu Engineering / Ditch Witch New Zealand Limited Tank Serial No.: CMWFX60XCE0000892 | Transport of Class 3.1A substances (hydrocarbons) in contaminated soil slurry waste. | United Civil Construction Limited | This approval becomes invalid following any change to the referenced Ditch Witch design file & TSV Consulting drawings. Not approved for bulk distribution. | N/A
TAN16054 |  | 2016-06-02 | SEAVIEW ENGINEERING SERVICES LIMITED |  | 9,000 litre single compartment tank Hino 500 1628 4x2 rigid tankwagon Chassis No. JHDFG8JJMXXX10167. Tank serial No. SVE130. | Transportation of Class 3.1D flammable liquids Design specification: Flammable Liquids Tankwagon Code of practice HSNOCOP 6 Version 2.1. | SEAVIEW ENGINEERING SERVICES LIMITED | Engineers Design Certificate. KMB ECFLTW 16285. Pressure test reports for tank and pipework. No. SVE130. Calibration certificate: SVE130. Radiographic examination report No J1568-01 and J1568-03 (repair). Static Roll Threshold certificate no. KMB SRT 16285. |  | This design approval is valid for a period of 5 years.
TAN16055 |  | 2016-05-19 | LOWES INDUSTRIES LIMITED |  | 5,000 kg LPG bobtail tankwagon fitted to a new Isuzu FSD700 4x2 tankwagon VIN No: JALFSR347E7000670. Tank serial No: 157774. Design verification certificate pipework A3783P/01 Issue No. 0. Design verification tank P140671J1 Issue 1. | Transportation of Class 2.1.1A flammable gases Design specification: Flammable Gases and Oxygen Tankwagon Code of practice HSNOCOP 29 V2.0 June 2013 | LOWES INDUSTRIES LIMITED | Engineers Design Certificate. 157774 dated 11-05-2016. Pressure test reports for pipework. Plant & Building Safety Ltd Job No. B 15606. Pressure test tank SGS report 157774 dated 25/01/16. Calibration certificate J273. Southern QA Radiographic examination report No. 16210 A (pipework) and 15620 D (post heat treatment radiographic inspection vessel serial number 51834). Static Roll Threshold certificate no. SRTCOW16002 |  | This design approval is valid for a period of 5 years.
TAN16056 |  | 2016-06-03 | LOWES INDUSTRIES LIMITED |  | 18,100 litre four compartment Lowes tank fitted to new Scania R620 LB8x4MSA 8x4 tankwagon Chassis No. YS2R8X40005411089. Tank serial No. J274 | Transportation of Class 3.1A-D flammable liquids Design specification: Flammable Liquids Tankwagon Code of practice HSNOCOP 6 Version 2.1. | LOWES INDUSTRIES LIMITED | Engineers Design Certificate. Lowes J274. Pressure test reports for tank and pipework. J274 Rev 1. Calibration certificate J274. Radiographic examination report No 16201 A. Static Roll Threshold certificate no. SRT COW 16004. |  | This design approval is valid for a period of 5 years.
TAN16057 |  | 2016-06-04 | TANKER SOLUTIONS LIMITED |  | 18,000 litre four compartment Heil Asia tank mounted on a new MAN TGS 35.480 8x4 rigid tankwagon Chassis No. WMA30SZZ2FL071656. Tank serial No. T1062-07. | Transportation of Class 3.1A-D flammable liquids Design specification: Flammable Liquids Tankwagon Code of practice HSNOCOP 6 Version 2.1. | TANKER SOLUTIONS LIMITED | Engineers Design Certificate. KMB ECFLTW 16299. Pressure test reports for tank and pipework. No. T1062-07. Calibration certificate: T1062-07. Radiographic examination report No RP-P12-160013 Rev 0. Static Roll Threshold certificate no. KMB SRT 16299. |  | This design approval is valid for a period of 5 years.
TAN16058 |  | 2016-06-04 | TANKER SOLUTIONS LIMITED |  | 18,000 litre four compartment Heil Asia tank mounted on a new MAN TGS 35.480 8x4 rigid tankwagon Chassis No. WMA30SZZ0FL071350. Tank serial No. T1062-08. | Transportation of Class 3.1A-D flammable liquids Design specification: Flammable Liquids Tankwagon Code of practice HSNOCOP 6 Version 2.1. | TANKER SOLUTIONS LIMITED | Engineers Design Certificate. KMB ECFLTW 16300. Pressure test reports for tank and pipework. No. T1062-08. Calibration certificate: T1062-08. Radiographic examination report No RP-P12-160014 Rev 0. Static Roll Threshold certificate no. KMB SRT 16300. |  | This design approval is valid for a period of 5 years.
TAN16059 |  | 2016-06-04 | TANKER SOLUTIONS LIMITED |  | 18,000 litre four compartment Heil Asia tank mounted on a new MAN TGS 35.480 8x4 rigid tankwagon Chassis No. WMA30SZZ2FL071544. Tank serial No. T1062-09. | Transportation of Class 3.1A-D flammable liquids Design specification: Flammable Liquids Tankwagon Code of practice HSNOCOP 6 Version 2.1. | TANKER SOLUTIONS LIMITED | Engineers Design Certificate. KMB ECFLTW 16301. Pressure test reports for tank and pipework. No. T1062-09. Calibration certificate: T1062-09. Radiographic examination report No RP-P12-160245 Rev 0. Static Roll Threshold certificate no. KMB SRT 16301. |  | This design approval is valid for a period of 5 years.
TAN16060 |  | 2016-06-04 | TANKER ENGINEERING SPECIALISTS LIMITED |  | 18,000 litre four compartment Volvo FM500 8x4R tankwagon as shown on TANKER ENGINEERING SPECIALISTS LIMITED Chassis No. YV5RG40G2FD202503. Tank serial No. T11894. | Transportation of Class 3.1A-D flammable liquids Design specification: Flammable Liquids Tankwagon Code of practice HSNOCOP 6 Version 2.1. | TANKER ENGINEERING SPECIALISTS LIMITED | Engineers Design Certificate. TES 1482. Pressure test reports for tank and pipework. TES 1495P. Tank calibration certificate T11894. Radiographic test report 7436. Static Roll Threshold Certificate T11894 Air Fuels. |  | This design approval is valid for a period of 5 years.
TAN16061 |  | 2016-06-04 | TANKER ENGINEERING SPECIALISTS LIMITED |  | 25,000 litre five compartment TANKER ENGINEERING SPECIALISTS LIMITED tank mounted on a five axle full trailer tankwagon Chassis No. 7AT05P00X16524215. Tank serial No. T11895. | Transportation of Class 3.1A-D flammable liquids Design specification: Flammable Liquids Tankwagon Code of practice HSNOCOP 6 Version 2.1. | TANKER ENGINEERING SPECIALISTS LIMITED | Engineers Design Certificate. TES 1483. Pressure test reports for tank and pipework. No. TES 1496P. Calibration certificate: T11895. Radiographic examination report No 7454. Static Roll Threshold certificate no. ttsr 61325-LT400 547714. |  | This design approval is valid for a period of 5 years.
TAN16062 |  | 2016-06-04 | TANKER SOLUTIONS LIMITED |  | 20,000 litre four compartment Lowes tank remounted on a new Volvo FM12 8x4 rigid tankwagon Chassis No. YV5XG30G4FD201497. Tank serial No. J16030. | Transportation of Class 3.1A-D flammable liquids Design specification: Flammable Liquids Tankwagon Code of practice HSNOCOP 6 Version 2.1. | TANKER SOLUTIONS LIMITED | Engineers Design Certificate. KMB ECFLTW 16167. Pressure test reports for tank J16030. Calibration certificate: Tank J16030 order No 21344. Radiographic examination report No 03337A and 03337B. Static Roll Threshold certificate no. KMB SRT 16167. |  | This design approval is valid for a period of 5 years.
TAN16063 |  | 2016-06-16 | BP OIL NEW ZEALAND LIMITED - Air BP |  | Owner and operator: BP Oil New Zealand Limited Make: Volvo Model: FM500 Manufacturer year: 2011 Registration No.: FWK814 VIN No.: YV5JG30G1AD133108 BP Fleet No.: 0195 Tank Manufacturer: Heil Tank Gross Capacity: 21,006 litres (remount of LAB4459) Tank Serial No.: J1016-01 Tank Built: 2005 Design Code: HSNOCOP 6.1 (July 2008) | Transportation of class 3.1A, 3.1B, 3.1C or 3.1D hazardous liquids | BP Oil New Zealand Limited Watercare House 73 Remuera Road Auckland | This approval becomes invalid following any change to the referenced drawings | N/A
TAN16064 |  | 2016-06-20 | BP OIL NEW ZEALAND LIMITED - Air BP |  | Owner and operator: BP Oil New Zealand Limited Make: Volvo Model: FM500 Manufacturer year: 2011 Registration No.: FWK815 VIN No.: YV5JG30G6AD133122 BP Fleet No.: 0196 Tank Manufacturer: Seaview Engineering Tank Gross Capacity: 21,125 litres (remount of LAB4416) Tank Serial No.: SVE9-310100 Tank Built: 2000 Design Code: HSNOCOP 6.1 (July 2008) | Transportation of class 3.1A, 3.1B, 3.1C or 3.1D hazardous liquids | BP Oil New Zealand Limited Watercare House 73 Remuera Road Auckland | This approval becomes invalid following any change to the referenced drawings | N/A
TAN16065 |  | 2016-05-15 | HEIL TRAILER ASIA LIMITED |  | 18,000 litre four compartment DAF FAD CF85.510 8x4 rigid tankwagon Chassis No. XLRAD85MC0G100570. Tank serial No. Q1078-01. | Transportation of Class 3.1A flammable liquids. Design specification: Flammable Liquids Tankwagon Code of practice HSNOCOP 6 Version 2.1. |  | Engineers Design Certificate. RDP2213. Pressure test report. Q1078-01. SRT certificate 16395103. Radiographic report RP-P12-130759 Rev 0. Calibration report Q1078-01. |  | This design approval is valid for a period of 5 years.
TAN16066 |  | 2016-07-01 | TANKER SOLUTIONS LIMITED |  | 20,000 litre four compartment Tanker Engineering Specialists tank, ex LAB 4607 remounted on a new Volvo FM500 8x4 rigid tankwagon Chassis No. YV5JG30GBD133361. Tank serial No. T6270. | Transportation of Class 3.1A-D flammable liquids Design specification: Flammable Liquids Tankwagon Code of practice HSNOCOP 6 Version 2.1. | TANKER SOLUTIONS LIMITED | Engineers Design Certificate. KMB ECFLTW 11462. Pressure test reports for tank T6270. Calibration certificate: Tank T6270. Radiographic examination report No 1833B. Static Roll Threshold certificate no. KMB SRT 11462. |  | This design approval is valid for a period of 5 years.
TAN16067 |  | 2016-07-01 | TANKER SOLUTIONS LIMITED |  | 20,000 litre four compartment Lowes Industries tank, ex LAB 4406 remounted on a new Volvo FM500 8x4 rigid tankwagon Chassis No. YV5JG30G5CD135026. Tank serial No. LI 26648. | Transportation of Class 3.1A-D flammable liquids Design specification: Flammable Liquids Tankwagon Code of practice HSNOCOP 6 Version 2.1. | TANKER SOLUTIONS LIMITED | Engineers Design Certificate. KMB ECFLTW 13104. Pressure test reports for tank TES 1261P. Calibration certificate: 26648. Radiographic examination report No XR1 Rev 0. Radiographic examination report XR2 repairs. Static Roll Threshold certificate no. KMB SRT 13104. |  | This design approval is valid for a period of 5 years.
TAN16068 |  | 2016-07-06 | TANKER SOLUTIONS LIMITED |  | 18,000 litre four compartment Heil Asia tank mounted on a new Volvo FM500 series 8x4 rigid tankwagon Chassis No. YV5XG40G1GD203148. Tank serial No. M1027-02. | Transportation of Class 3.1A-D flammable liquids Design specification: Flammable Liquids Tankwagon Code of practice HSNOCOP 6 Version 2.1. | TANKER SOLUTIONS LIMITED | Engineers Design Certificate. KMB ECFLTW 16342. Pressure test reports for tank and pipework. No. M1027-02. Calibration certificate: M1027-02. Radiographic examination report No R08-3108-2-P12. Static Roll Threshold certificate no. KMB SRT 16342. |  | This design approval is valid for a period of 5 years.
TAN16069 |  | 2016-07-07 | SEAVIEW ENGINEERING SERVICES LIMITED |  | 19,000 litre four compartment tank serial number SVE133 mounted on a new Volvo FM500 8x4 rigid tankwagon Chassis No. YV5XG30G1FD202476. Tank serial No. SVE133. | Transportation of Class 3.1A-D flammable liquids Design specification: Flammable Liquids Tankwagon Code of practice HSNOCOP 6 Version 2.1. | SEAVIEW ENGINEERING SERVICES LIMITED | Engineers Design Certificate. KMB ECFLTW 16339. Pressure test reports for tank and pipework. No. SVE133. Calibration certificate: SVE133. Radiographic examination report No J1770-01, No J1787-01 repair weld. Static Roll Threshold certificate no. KMB SRT 16339. |  | This design approval is valid for a period of 5 years.
TAN16070 |  | 2016-07-09 | TANKER ENGINEERING SPECIALISTS LIMITED |  | 7,500 litre single compartment TES tank fitted to new 4 x 2 rigid Hino 500FE7JHG-QAU rigid tankwagon Chassis No. JH2FE7JLMXXX10575. Tank serial No. T12129. | Transportation of Class 3.1D flammable liquids Design specification: Flammable Liquids Tankwagon Code of practice HSNOCOP 6 Version 2.1. | TANKER ENGINEERING SPECIALISTS LIMITED | Engineers Design Certificate. TES1484. Pressure test reports for tank and pipework. TES 1498P. Calibration certificate T12129. Radiographic examination report No 7963A SRT T12129 Mini Fuels . |  | This design approval is valid for a period of 5 years.
TAN16071 |  | 2016-07-06 | SEAVIEW ENGINEERING SERVICES LIMITED |  | 7,500 litre single compartment Seaview Engineering tank mounted on a new Hino 500 FE7JLMG-QAU 4x2 rigid tankwagon Chassis No. JHDFE7JLMXXX10534. Tank serial No. SVE131. | Transportation of Class 3.1D flammable liquids Design specification: Flammable Liquids Tankwagon Code of practice HSNOCOP 6 Version 2.1. | SEAVIEW ENGINEERING SERVICES LIMITED | Engineers Design Certificate. KMB ECFLTW 16338. Pressure test reports for tank and pipework. No. SVE131. Calibration certificate: SVE131. Radiographic examination report No J1568-02. Static Roll Threshold certificate no. KMB SRT 16338. |  | This design approval is valid for a period of 5 years.
TAN16072 |  | 2016-08-05 | TANKER SOLUTIONS LIMITED |  | 20,000 litre four compartment Heil Asia tank mounted on a new DAF RAD CF85 8x4 rigid tankwagon Chassis No. XLRAD85MC0G103747. Tank serial No. M1076-01. | Transportation of Class 3.1A-D flammable liquids Design specification: Flammable Liquids Tankwagon Code of practice HSNOCOP 6 Version 2.1. | TANKER SOLUTIONS LIMITED | Engineers Design Certificate. KMB ECFLTW 16343. Pressure test reports for tank and pipework. No. M1076-01. Calibration certificate: M1076-01. Static Roll Threshold certificate no. KMB SRT 16343. Radiographic examination report No R08-6648-0-P12 | 2021-08-04 | This design approval is valid for a period of 5 years.
TAN16073 |  | 2016-07-09 | TANKER ENGINEERING SPECIALISTS LIMITED |  | 8,000 litre single compartment TES tank serial number T12042 fitted to new 4 x 2 rigid Mitsubishi Fuso Fighter FK281L rigid tankwagon Chassis No. JLFFK65FL0KJ25006. Tank serial No. T12042. | Transportation of Class 3.1A-D flammable liquids Design specification: Flammable Liquids Tankwagon Code of practice HSNOCOP 6 Version 2.1. | TANKER ENGINEERING SPECIALISTS LIMITED | Engineers Design Certificate. 1483. Pressure test reports for tank and pipework. TES 1497P. Calibration certificate T12042 Radiographic examination report No 7963B. |  | This design approval is valid for a period of 5 years.
TAN16074 |  | 2016-08-31 |  |  | Owner and operator: Dans Enterprises Limited Make: Isuzu Model: Elf Year: 1994 Registration No.: DKB331 Chassis No.: NKR66G-7401368 VIN No.: 7A897160805401368 Gross Tank Capacity: 2,200 litres Tank Built: 1994 Tank Manufacturer: Unknown Tank Serial No.: L09 1037 Design Code: HSNOCOP 6, V2.1, April 2014 | Transportation of diesel only having hazard Classifications of 3.1D, 6.1E, 6.3B, 6.7B, 9.1B | Dans Enterprises Limited | Ongoing scheduled inspection for compliance by a competent person every 3 months | N/A
TAN16075 |  | 2016-07-22 | TANKER SOLUTIONS LIMITED |  | 18,000 litre four compartment Heil Asia tank mounted on a new MAN TGS 35.480 8x4 rigid tankwagon. Chassis No. WMA30SZZ5FL071604. Tank serial No. T1062-10. | Transportation of Class 3.1A-D flammable liquids Design specification: Flammable Liquids Tankwagon Code of practice HSNOCOP 6 Version 2.1. | TANKER SOLUTIONS LIMITED | Engineers Design Certificate. KMB ECFLTW 16367. Pressure test reports for tank and pipework. No. T1062-10. Calibration certificate: T1062-10. Radiographic examination report No RP-P12-162577 Rev 0. Static Roll Threshold certificate no. KMB SRT 16367. | 2021-07-21 | This design approval is valid for a period of 5 years.
TAN16076 |  | 2016-07-20 | TANKER ENGINEERING SPECIALISTS LIMITED |  | 20,000 litre four compartment Volvo FM540 8x4 tankwagon. Chassis No. YV5XG40G6FD292463. Tank serial No. T12182. | Transportation of Class 3.1A-D flammable liquids Design specification: Flammable Liquids Tankwagon Code of practice HSNOCOP 6 Version 2.1. | TANKER ENGINEERING SPECIALISTS LIMITED | Engineers Design Certificate. TES 1486. Pressure test reports for tank and pipework. TES 1499P. Tank calibration certificate T12182. Radiographic test report 1179A. Static Roll Threshold Certificate T12182 Allied 20 cu.m | 2021-07-25 | This design approval is valid for a period of 5 years.
TAN16077 |  | 2016-07-21 | LOWES INDUSTRIES LIMITED |  | 20,800 litre four compartment Lowes tank remounted on a new Volvo FM540 8x4 rigid tankwagon. Chassis No. YV5XG40G4FD202526. Tank serial No. J280. | Transportation of Class 3.1A-D flammable liquids Design specification: Flammable Liquids Tankwagon Code of practice HSNOCOP 6 Version 2.1. | LOWES INDUSTRIES LIMITED | Engineers Design Certificate. J280. Pressure test reports for tank J280. Calibration certificate: Tank J280. Radiographic examination report No 05221A. Static Roll Threshold certificate no. SRTCOW 16006. | 2021-07-20 | This design approval is valid for a period of 5 years.
TAN16078 |  | 2016-07-19 | LOWES INDUSTRIES LIMITED |  | 6,000 litre two compartment tank mounted on a new Isuzu rigid 4x2 tankwagon. VIN No. JALFRR90MG7000206. Tank serial No. J277. | Transportation of Class 3.1D flammable liquids Design specification: Flammable Liquids Tankwagon Code of practice HSNOCOP 6 Version 2.1. | LOWES INDUSTRIES LIMITED | Engineers Design Certificate. J277. Pressure test reports for tank J277. Pressure test reports for product pipework J277. Calibration certificate Tank J277. Radiographic examination report 16380A. SRT Certificate COW15005. | 2021-07-18 | This design approval is valid for a period of 5 years.
TAN16080 |  | 2016-07-30 | LOWES INDUSTRIES LIMITED |  | 37.8 cubic metres LPG single compartment tri axle semitrailer VIN No 76712. Tank Official No. 119855. Tank serial number CEM F2013 Design verification certificate pipework A3783P/01 Issue No. 0. Design verification tank P140708J1 Issue 1. | Transportation of Class 2.1.1A flammable gas Design specification: Flammable Gases and Oxygen Tankwagon Code of practice. HSNOCOP 29 V2 June 2013. | LOWES INDUSTRIES LIMITED | Engineers Design Certificate. 119855 dated 20-07-2016. Pressure test reports for pipework. Gasco Pipeline report LPG pipework 50mm and 40 mm dated 4/7/2016. Pressure test tank SGS report 119855 dated 04/05/16. Calibration certificate S29928 dated 20/07/2016. Southern QA Radiographic examination reports Nos. 16240 B, 16240 C and 16240 D Static Roll Threshold certificate no. SRTCOW16007. | 2021-07-29 | This design approval is valid for a period of 5 years.
TAN16081 |  | 2016-08-01 | TANKER SOLUTIONS LIMITED |  | 18,000 litre four compartment Heil Asia tank mounted on a new Volvo FM 500 Series4 8x4 rigid tankwagon Chassis No. YV5XG30G5FD202531. Tank serial No. J1006-01. | Transportation of Class 3.1A-D flammable liquids Design specification: Flammable Liquids Tankwagon Code of practice HSNOCOP 6 Version 2.1. | TANKER SOLUTIONS LIMITED | Engineers Design Certificate. KMB ECFLTW 16381. Pressure test reports for pipework. No. PPTC120210. Calibration certificate: CC120210. Radiographic examination report No R05-0888-1-P12. Static Roll Threshold certificate no. KMB SRT 16381. | 2021-07-31 | This design approval is valid for a period of 5 years.
TAN16082 |  | 2016-07-16 | CHART CRYOGENIC ENGINEERING SYSTEMS (CHANGZHOU) CO LTD |  | 25,600 litre (water capacity) single compartment tri axle semi-trailer tankwagon. Pressure vessel serial no. 15DG25C-01 VIN No. 6T9T25V86G0AJG004 | Transportation of liquid oxygen UN No. 1073 Class 2.2 (5.1) Design specification: Code of practice for Flammable Gases and Oxygen Tank Wagons HSNOCOP 29 V2.0 June 2013 | Chart cryogenic engineering systems (Changzhou) Co Ltd. | Design Certificate 15DG25C-01 dated 18 July 2016. Design verification certificate A3782V/01 Issue No 1 for vessel. Design verification certificate A3782P/01 Issue 1 for pipework. | 2021-07-15 | This design approval is valid for a period of 5 years.
TAN16083 |  | 2016-08-11 | TANKER SOLUTIONS LIMITED |  | 18,000 litre four compartment Heil Asia tank mounted on a new MAN TGS35.480 8x4 rigid tankwagon Chassis No WMA30SZZ4GL071711 Tank serial No. T1062-11 | Transportation of Class 3.1A-D flammable liquids Design specification: Flammable Liquids Tankwagon Code of practice HSNOCOP 6 Version 2.1. | TANKER SOLUTIONS LIMITED | Engineers Design Certificate. KMB ECFLTW 16406. Pressure test reports for tank and pipework. No. T1062-11. Calibration certificate: T1062-11. Radiographic examination report No RP-P12-163489 Rev 0. Static Roll Threshold certificate no. KMB SRT 16406. | 2021-08-10 | This design approval is valid for a period of 5 years.
TAN16084 |  | 2016-08-22 | SEAVIEW ENGINEERING SERVICES LIMITED |  | 7,500 litre single compartment Seaview Engineering tank mounted on a new Isuzu FSR 650 4x2 rigid tankwagon Chassis No JALFSR34767000104. Tank serial No. SVE135. | Transportation of Class 3.1D flammable liquids Design specification: Flammable Liquids Tankwagon Code of practice HSNOCOP 6 Version 2.1. | SEAVIEW ENGINEERING SERVICES LIMITED | Engineers Design Certificate. KMB ECFLTW 16217. Pressure test reports for tank and pipework. No. SVE135. Calibration certificate: SVE135. Radiographic examination report No J1872-03. Static Roll Threshold certificate no. KMB SRT 16217. | 2021-08-21 | This design approval is valid for a period of 5 years.
TAN16085 |  | 2016-09-06 | DOMETT TRUCK & TRAILER LIMITED |  | 30,000 litre six compartment 3 axle semi trailer VIN No 15986 | Transport of AVGAS 100LL | BP Oil NZ Ltd Christchurch | Approved under COM1606 to be operated and maintained in accordance with HSNOCOP 6 Version 2.1 Flammable Liquids Tank Wagons 2014 |  | This design approval is valid for a period of 5 years.
TAN16086 |  | 2016-08-27 | TANKER ENGINEERING SPECIALISTS LIMITED |  | 6,000 litre two compartment TANKER ENGINEERING SPECIALISTS LIMITED mounted on a new Mitsubishi Fuso Fighter FK250H 4x2 rigid tankwagon. Chassis No. JLFFK61FH0KJ25020. Tank serial No. T12197 | Transportation of Class 3.1D flammable liquids Design specification: Flammable Liquids Tankwagon Code of practice HSNOCOP 6 Version 2.1. | TANKER ENGINEERING SPECIALISTS LIMITED | Engineers Design Certificate. TES 1487. Pressure test reports for tank and pipework. No. TES 1501P. Calibration certificate: T12197. Radiographic examination report No 3271A. Static Roll Threshold certificate no. Waitomo 6000 rigid T12197. | 2021-08-26 | This design approval is valid for a period of 5 years.
TAN16087 |  | 2016-09-03 | TANKER SOLUTIONS LIMITED |  | 14,000 litre three compartment fitted to a new 6x4 rigid UD trucks tankwagon Chassis No. JNCM1F1D3GU008271. Tank serial No. U1054-01. | Transportation of Class 3.1A-D flammable liquids Design specification: Flammable Liquids Tankwagon Code of practice HSNOCOP 6 Version 2.1. | TANKER SOLUTIONS LIMITED | Engineers Design Certificate. 16426. Pressure test reports for tank and pipework. U1054-01. Calibration certificate U1054-01. Radiographic examination report No RP-P12-163871. SRT Certificate SRT 16426. | 2016-09-02 | This design approval is valid for a period of 5 years.
TAN16088 |  | 2016-09-02 | TANKER SOLUTIONS LIMITED |  | 20,000 litre four compartment tank fitted to new quad axle dog trailer tankwagon. Chassis No. 7AT0H900X16203901. Tank serial No. T1074-01. | Transportation of Class 3.1A-D flammable liquids Design specification: Flammable Liquids Tankwagon Code of practice HSNOCOP 6 Version 2.1. | TANKER SOLUTIONS LIMITED | Engineers Design Certificate. 16425. Pressure test reports for tank and pipework. T1074-01. Calibration certificate T1074-01. Radiographic examination report No RP-P12-163627 Rev 0. SRT Certificate SRT 16425. | 2016-09-01 | This design approval is valid for a period of 5 years.
TAN16089 |  | 2016-09-08 | LOWES INDUSTRIES LIMITED |  | 24,000 litre four compartment tank mounted on a new four axle full trailer tankwagon. VIN No 7AT0H900X16000279. Tank serial No. J279. | Transportation of Class 3.1A-D flammable liquids Design specification: Flammable Liquids Tankwagon Code of practice HSNOCOP 6 Version 2.1. | LOWES INDUSTRIES LIMITED | Engineers Design Certificate. J279. Pressure test reports for tank J279. Calibration certificate Tank J279. SRT Certificate COW16008. Radiographic report 16522 A. | 2016-09-07 | This design approval is valid for a period of 5 years.
TAN16090 |  | 2016-10-11 | REFUEL INTERNATIONAL, AUSTRALIA |  | Owner and Operator: Z Energy Limited Make: Isuzu Model: FRR 600N Year: 2016 Tank wagon manufacturer: Refuel International Registration No.: JZB363 VIN No.: JALFRR34LF700030 JetA-1 tank capacity: 3,250 litres Vacuum tank capacity: 1,000 litres JetA-1 tank serial No.: 15-0415 Vacuum tank serial No.: VT10000 JetA-1 Tank manufacturer: ATE Vacuum tank manufacturer: SP McLean Engineering Pty Limited Design code: HSNOCOP 6, Version 2.1, April 2014 | Transportation of JetA-1 having a Hazard Classification of 3.1C, 6.1E, 6.3B, 9.1B. Transportation of waste class 3.1C substances contaminated with wash water. | Z Energy Limited 826 Wairakei Road Harewood Christchurch 8053 | This certificate becomes invalid following any change to the Refuel International referenced drawing. Refuelling or distribution from vacuum tank prohibited. Pre-commissioning test certificate TC01266. | NA
TAN16091 |  | 2016-09-19 | BEARDS ENVIRONMENTAL LIMITED |  | Owner: Beards Environmental Limited Make: Isuzu Model: FVZ1400 6x4 Year: 2016 Registration No.: JNZ824 VIN No.: JALFVZ34PF7000832 Tank Serial No.: 10000-FVZ1400B-RVS25 Tank Manufacturer: DANZ Engineering Tank Capacity: 10,000 litres (single compartment) Tank Built: 2016 Design code: HSNOCOP 39, Version 2.0, June 2013 | Class 6, 8, 9 waste liquids only which may contain suspended solids. | Beards Environmental Limited 107 Henderson Road Woolwich Hastings 4175 | This approval becomes invalid following any change to the referenced drawings. Not approved for bulk distribution. | NA
TAN16092 |  | 2016-09-16 | KAISER (NZ) LIMITED |  | Manufacturer: Kaiser (NZ) Limited Owner and Operator: Waste Management NZ Limited Make: Isuzu Model: FVZ 1400 6 x 4 Year: 2016 Registration No.: KAK264 VIN No.: JALFVZ34PG7000182 Tank Capacity: 7,000 litres Tank Serial No.: 2016071580-83VU7RVS25S/BHKT019 Tank Built: 2016 Design: Hazardous Substances (Tank Wagons and Transportable Containers) Regulations 2004 | Transportation of spent class 3.1A, 6, 8, 9 waste liquids only which may contain suspended solids. | Waste Management NZ Limited 86 Lunn Avenue Mt Wellington Auckland | This approval becomes invalid following any change to the referenced drawings. Not approved for bulk distribution. | NA
TAN16093 |  | 2016-09-09 | TANKER ENGINEERING SPECIALISTS LIMITED |  | 12,000 litre four compartment B-train front unit tank. Tank serial No. T11934 Chassis No. 7AT05P00X15602291 | Transportation of Class 6, 8 and 9 substances. Maximum specific gravity of 1.85. Design Specification: HSNOCOP 39 Toxic, Corrosive and Ecotoxic Liquids Tank Wagons | Tanker Engineering Specialists Ltd. | Engineers Design Certificate TES 1488. Pressure test reports for tank and pipework. TES 1502P. Calibration certificate Report T11934. Radiographic examination report Report 7657B. SRT certificate T11934 Rego 3W785 Front unit. | 2021-09-15 | This design approval is valid for a period of 5 years.
TAN16094 |  | 2016-09-09 | TANKER ENGINEERING SPECIALISTS LIMITED |  | 12,000 litre four compartment B-train rear unit tank. Tank serial No. T11935 Chassis No. 7AT05P00X15682364 | Transportation of Class 6, 8 and 9 substances. Maximum specific gravity of 1.85. Design Specification: HSNOCOP 39 Toxic, Corrosive and Ecotoxic Liquids Tank Wagons | Tanker Engineering Specialists Ltd. | Engineers Design Certificate TES 1489. Pressure test reports for tank and pipework. TES 1503P. Calibration certificate Report T11935. Radiographic examination report Report 7657A. SRT certificate T11935 Rego 3W786 Rear unit. | 2021-09-15 | This design approval is valid for a period of 5 years.
TAN16095 |  | 2016-09-15 | TANKER SOLUTIONS LIMITED |  | 18,000 litre four compartment Heil Asia tank mounted on a new MAN TGS35.480 8x4 rigid tankwagon. Chassis No WMA30SZZ3FL071312. Tank serial No. T1062-12. | Transportation of Class 3.1A-D flammable liquids Design specification: Flammable Liquids Tankwagon Code of practice HSNOCOP 6 Version 2.1. | TANKER SOLUTIONS LIMITED | Engineers Design Certificate. KMB ECFLTW 16456. Pressure test reports for tank and pipework. No. T1062-12. Calibration certificate: T1062-12. Radiographic examination report No RP-P12-164286 Rev 0. Static Roll Threshold certificate no. KMB SRT 16456. | 2021-09-14 | This design approval is valid for a period of 5 years.
TAN16096 |  | 2016-09-17 | TANKER ENGINEERING SPECIALISTS LIMITED |  | 18,000 litre four compartment TANKER ENGINEERING SPECIALISTS LIMITED tank mounted on a four axle full trailer tankwagon. Chassis No. 7ATOH900X16060755. Tank serial No. T12142. | Transportation of Class 3.1A-D flammable liquids Design specification: Flammable Liquids Tankwagon Code of practice HSNOCOP 6 Version 2.1. | TANKER ENGINEERING SPECIALISTS LIMITED | Engineers Design Certificate. TES 1490. Pressure test reports for tank and pipework. No. TES 1504P. Calibration certificate: T12142. Radiographic examination report No 8187. Static Roll Threshold certificate no. TTSR 61452-LT400 562870. | 2021-09-16 | This design approval is valid for a period of 5 years.
TAN16097 |  | 2016-09-27 | BP OIL NEW ZEALAND LIMITED - Air BP |  | Owner and Operator: BP Oil New Zealand Ltd - Air BP Make: Volvo Model: FLE Year: 2016 Registration No.: KBT96 VIN No.: YV2EE00C16B438322 Tank Capacity: 17,200 Litres Equipment Number: AF7081 Tank serial Number: 06-0048 Tank Built: 2016 Design: AS 2809.1 & .2 - 1999 | Transportation of JetA-1 having a Hazard Classification of 3.1C, 6.1E, 6.3B, 9.1B | BP Oil New Zealand Ltd - Air BP Watercare House 73 Remuera Road Auckland | This approval becomes invalid following any change to the original design, duty, service conditions and referenced drawings. | NA
TAN16098 |  | 2016-09-19 | SEAVIEW ENGINEERING SERVICES LIMITED |  | 7,500 litre single compartment Seaview Engineering tank mounted on a new Hino 500 FE7JLMG-QAU 4x2 rigid tankwagon Chassis No. JHDFE7JLMXXX10666. Tank serial No. SVE132. | Transportation of Class 3.1D flammable liquids Design specification: Flammable Liquids Tankwagon Code of practice HSNOCOP 6 Version 2.1. | SEAVIEW ENGINEERING SERVICES LIMITED | Engineers Design Certificate. KMB ECFLTW 16463. Pressure test reports for tank and pipework. No. SVE132. Calibration certificate: SVE132. Radiographic examination No J1980 report 01. Radiographic examination No J1980 report 02 repair. Static Roll Threshold certificate no. KMB SRT 16463. | 2021-09-18 | This design approval is valid for a period of 5 years.
TAN16099 |  | 2016-09-23 | TANKER ENGINEERING SPECIALISTS LIMITED |  | 20,000 litre four compartment DAF FAD CF85.510 8 x 4 rigid tankwagon. Chassis No.XLRAD85MC0G085967. Tank serial No. TES3538. | Transportation of Class 3.1A-D flammable liquids Design specification: Flammable Liquids Tankwagon Code of practice HSNOCOP 6 Version 2.1. | TANKER ENGINEERING SPECIALISTS LIMITED | Engineers Design Certificate. T3538. Pressure test report. ECL Group 2215. SRT certificate 16395703. Radiographic report 5980. Calibration report T3538 | 2021-09-22 | This design approval is valid for a period of 5 years.
TAN16100 |  | 2016-09-23 | TANKER SOLUTIONS LIMITED |  | 18,000 litre four compartment Heil Asia tank mounted on a new MAN TGS35.480 8x4 rigid tankwagon. Chassis No WMA30SZZ6GL071760. Tank serial No. T1062-13. | Transportation of Class 3.1A-D flammable liquids Design specification: Flammable Liquids Tankwagon Code of practice HSNOCOP 6 Version 2.1. | TANKER SOLUTIONS LIMITED | Engineers Design Certificate. KMB ECFLTW 16470. Pressure test reports for tank and pipework. No. T1062-13. Calibration certificate: T1062-13. Radiographic examination report No RP-P12-165090 Rev 0. Static Roll Threshold certificate no. KMB SRT 16470. | 2021-09-22 | This design approval is valid for a period of 5 years.
TAN16101 |  | 2016-09-23 | TANKER SOLUTIONS LIMITED |  | 18,000 litre four compartment Heil Asia tank mounted on a new MAN TGS35.480 8x4 rigid tankwagon. Chassis No WMA30SZZ5FM660324. Tank serial No. T1062-14. | Transportation of Class 3.1A-D flammable liquids Design specification: Flammable Liquids Tankwagon Code of practice HSNOCOP 6 Version 2.1. | TANKER SOLUTIONS LIMITED | Engineers Design Certificate. KMB ECFLTW 16471. Pressure test reports for tank and pipework. No. T1062-14. Calibration certificate: T1062-14. Radiographic examination report No RP-P12-165091 Rev 0. Static Roll Threshold certificate no. KMB SRT 16471. | 2021-09-22 | This design approval is valid for a period of 5 years.
TAN16102 |  | 2016-10-28 | REFUEL INTERNATIONAL, AUSTRALIA |  | Owner and Operator: Z Energy Limited Make: Isuzu Model: FVD 1000A Year: 2016 Tank wagon manufacturer: Refuel International Registration No.: KBY352 VIN No.: JALFVR347F7001064 Tank capacity: 10,280 litres Tank serial No.: 16-0446 Tank manufacturer: Australian Tank Engineering (ATE) Design code: HSNOCOP 39, Version 2.0, June 2013 | Transportation of JetA-1 having a Hazard Classification of 3.1C, 6.1E, 6.3B, 9.1B | Z Energy Limited 826 Wairakei Road Harewood Christchurch 8053 | This approval becomes invalid following any change to the design parameters or referenced drawings. | NA
TAN16103 |  | 2017-01-05 | RHEEM AUSTRALIA LIMITED |  | Owner / Operator: Elgas Limited Make: Iveco Model: ACCO 2350 Year: 2008 Registration No.: KDW226 VIN No.: 6F22223008DR00509 Vessel Manufacturer: Rheem Australia Limited Vessel Serial No.: X9147 Vessel Gross Capacity: 9,870 Litres Vessel Built: 2008 | LPG having a hazard classification 2.1.1A | Elgas Limited 988 Great South Road Penrose Auckland 1061 | Pre-commissioning certificate: 100111-00016209 (25/11/2016) | N/A | This approval becomes invalid following changes to original design, service, or duty and / or modifications or repairs.
TAN16104 |  | 2017-01-05 | RHEEM AUSTRALIA LIMITED |  | Owner / Operator: Elgas Limited Make: Iveco Model: ACCO 2350 Year: 2008 Registration No.: KFE314 VIN No.: 6F22223008DR00512 Vessel Manufacturer: Rheem Australia Limited Vessel Serial No.: X9332 Vessel Gross Capacity: 9,870 Litres Vessel Built: 2008 | LPG having a hazard classification 2.1.1A | Elgas Limited 988 Great South Road Penrose Auckland 1061 | Pre-commissioning certificate: 100111-00016208 (25/11/2016) | N/A | This approval becomes invalid following changes to original design, service, or duty and / or modifications or repairs.
TAN16105 |  | 2016-10-07 | TANKER ENGINEERING SPECIALISTS LIMITED |  | 40,000 litre six compartment tri axle semitrailer tankwagon Chassis No. 7AT0H900X16291994 Tank serial No. T12150 | Transportation of Class 3.1A-D flammable liquids Design specification: Flammable Liquids Tankwagon Code of practice HSNOCOP 6 Version 2.1. | TANKER ENGINEERING SPECIALISTS LIMITED | Engineers Design Certificate. TES 1491. Pressure test reports for tank and pipework. TES 1505P. Tank calibration certificate T12150. Radiographic test report 8255A. Static Roll Threshold Certificate TTSR 61563-LT400 568361. | 2021-10-06 | This design approval is valid for a period of 5 years.
TAN16106 |  | 2016-10-11 | TANKER ENGINEERING SPECIALISTS LIMITED |  | 7,000 litre single compartment TANKER ENGINEERING SPECIALISTS LIMITED tank mounted on a new Hino 4x4 rigid tankwagon. Chassis No. JHDGT8JMHXXX10106 Tank serial No. T12241 | Transportation of Class 3.1D flammable liquids Design specification: Flammable Liquids Tankwagon Code of practice HSNOCOP 6 Version 2.1. | TANKER ENGINEERING SPECIALISTS LIMITED | Engineers Design Certificate. TES 1493. Pressure test reports for tank and pipework. No. TES 1507P. Calibration certificate: T12241. Radiographic examination report No 8533. Static Roll Threshold certificate no. Mini Fuels Hino 4x4 T12242. | 2021-10-10 | This design approval is valid for a period of 5 years.
TAN16107 |  | 2016-10-11 | TANKER SOLUTIONS LIMITED |  | 20,000 litre four compartment Heil Asia tank mounted on a new DAF RAD CF85 8x4 rigid tankwagon. Chassis No. XLRAD85MC0G096988. Tank serial No. U1062-01. | Transportation of Class 3.1A-D flammable liquids Design specification: Flammable Liquids Tankwagon Code of practice HSNOCOP 6 Version 2.1. | TANKER SOLUTIONS LIMITED | Engineers Design Certificate. KMB ECFLTW 16504. Pressure test reports for tank and pipework. No. U1062-01. Calibration certificate: U1062-01. Radiographic examination report No RP-P12-165479 Rev 0. Static Roll Threshold certificate no. KMB SRT 16504. | 2021-10-10 | This design approval is valid for a period of 5 years.
TAN16108 |  | 2016-10-10 | TANKER SOLUTIONS LIMITED |  | 20,000 litre four compartment tank fitted to new quad axle dog trailer tankwagon. Chassis No. 7AT0H900X16966665. Tank serial No. U1063-01. | Transportation of Class 3.1A-D flammable liquids Design specification: Flammable Liquids Tankwagon Code of practice HSNOCOP 6 Version 2.1. | TANKER SOLUTIONS LIMITED | Engineers Design Certificate. 16505. Pressure test reports for tank and pipework. U1063-01. Calibration certificate U1063-01. Radiographic examination report No RP-P12-165087 Rev 0. SRT Certificate SRT 16505. | 2021-10-09 | This design approval is valid for a period of 5 years.
TAN16109 |  | 2016-10-13 | LOWES INDUSTRIES LIMITED |  | 25,000 litre four compartment tank mounted on a new four axle full trailer tankwagon. VIN No. 7AT0H900X16000292. Tank serial No. J292. | Transportation of Class 3.1A-D flammable liquids Design specification: Flammable Liquids Tankwagon Code of practice HSNOCOP 6 Version 2.1. | LOWES INDUSTRIES LIMITED | Engineers Design Certificate. J292. Pressure test reports for tank J292. Calibration certificate Tank J292. SRT Certificate COW16010. Radiographic report 16629 A. | 2021-10-12 | This design approval is valid for a period of 5 years.
TAN16110 |  | 2016-10-15 | TANKER ENGINEERING SPECIALISTS LIMITED |  | 24,000 litre six compartment TES tank on a tri axle semitrailer tankwagon. Chassis No. 7ATOH900X16318029. Tank serial No. T11815. | Transportation of timber treatment products : - Flamepro (Boracol 200 RH), S.G. 1.23, Class 6.1D / 9.1B, UN No. 3082. - Liquid Boron, S.G. 1.2, Class 6.4A, 6.8B and 9.1D, UN No. non allocated. - K33 CCA Oxide, S.G. 1.8, Class 6.1B, 8.1A, UN No 2994. - Impretect C, S.G. 1.35, Class 6.1B, 8.2C, UN No. 2994 | TANKER ENGINEERING SPECIALISTS LIMITED | Engineers Design Certificate. TES 1494. Pressure test reports for tank and pipework. TES 1508P. Radiographic examination report No 8101. Static Roll Threshold Certificate TTSR61557-LT400 568355. Calibration certificate W/O T11815. | 2021-10-14 | This design approval is valid for a period of 5 years.
TAN16111 |  | 2016-10-15 | TANKER SOLUTIONS LIMITED |  | 13,500 litre three compartment Heil tank fitted to new 6x4 rigid UD trucks GW 26420 rigid tankwagon. Chassis No. JNCM1F1D1GU012352. Tank serial No. U1054-02. | Transportation of Class 3.1A-D flammable liquids Design specification: Flammable Liquids Tankwagon Code of practice HSNOCOP 6 Version 2.1. | TANKER SOLUTIONS LIMITED | Engineers Design Certificate. 16518. Pressure test reports for tank and pipework. U1054-02. Calibration certificate U1054-02. Radiographic examination report No RP-P12-165092 Rev 0. SRT Certificate SRT 16518. | 2021-10-14 | This design approval is valid for a period of 5 years.
TAN16112 |  | 2016-10-26 | JUNO ENGINEERING LIMITED |  | Owner and Operator: Waste Management NZ Limited Make: Isuzu Model: FYH350H Year: 2016 Registration No.: JZN516 VIN No.: JALFYH77TF7000371 Tank Serial No.: 2016.101575-86 Tank Manufacturer: Juno Engineering Ltd Tank Built: 2016 Design code: HSNOCOP 39, Version 2.0, June 2013 | Transportation of spent class 6, 8, 9 waste liquids only which may contain suspended solids. | Waste Management NZ Limited 86 Lunn Avenue Mt Wellington Auckland | This approval becomes invalid following any change to the referenced drawings. Not approved for bulk distribution. | NA
TAN16113 |  | 2016-10-20 | TANKER SOLUTIONS LIMITED |  | 18,000 litre four compartment Heil Asia tank mounted on a new DAF RAD CF85 8x4 rigid tankwagon. Chassis No. XLRAD85MC0G067667 Tank serial No. U1003-02 | Transportation of Class 3.1A-D flammable liquids Design specification: Flammable Liquids Tankwagon Code of practice HSNOCOP 6 Version 2.1. | TANKER SOLUTIONS LIMITED | Engineers Design Certificate. KMB ECFLTW 16519. Pressure test reports for tank and pipework. No. U1003-02. Calibration certificate: U1003-02. Radiographic examination report No RP-P12-165478 Rev 0. Static Roll Threshold certificate no. KMB SRT 16519. | 2021-10-19 | This design approval is valid for a period of 5 years.
TAN16114 |  | 2016-10-21 | SEAVIEW ENGINEERING SERVICES LIMITED |  | 18,000 litre four compartment tank mounted on a new Volvo FM500 Series 4, 8x4 rigid tankwagon. Chassis No. YV5XG30G7FD202529. Tank serial No. SVE137. | Transportation of Class 3.1A-D flammable liquids Design specification: Flammable Liquids Tankwagon Code of practice HSNOCOP 6 Version 2.1. | SEAVIEW ENGINEERING SERVICES LIMITED | Engineers Design Certificate. KMB ECFLTW 16520. Pressure test reports for tank and pipework. No. SVE137. Calibration certificate: SVE137. Radiographic examination report No 01 job number J2106. Static Roll Threshold certificate no. KMB SRT 16520. | 2021-10-20 | This design approval is valid for a period of 5 years.
TAN16115 |  | 2016-10-20 | SEAVIEW ENGINEERING SERVICES LIMITED |  | 7,500 litre single compartment Seaview Engineering tank mounted on a new Hino 500 Euro 5, 4x4 rigid tankwagon. Chassis No. JHDGT8JHMXXX10105. Tank serial No. SVE135. | Transportation of Class 3.1D flammable liquids Design specification: Flammable Liquids Tankwagon Code of practice HSNOCOP 6 Version 2.1. | SEAVIEW ENGINEERING SERVICES LIMITED | Engineers Design Certificate. KMB ECFLTW 16521. Pressure test reports for tank and pipework. No. SVE135. Calibration certificate: SVE135. Radiographic examination No J1872-02. Radiographic examination No J1872-03. Static Roll Threshold certificate no. KMB SRT 16521. | 2021-10-19 | This design approval is valid for a period of 5 years.
TAN16116 |  | 2016-12-23 | NDA ENGINEERING LIMITED |  | Owner / Operator: Ixom Vehicle Make: Domett Vehicle Model: C1003 Year: 2016 Registration No.: 5Y585 Fleet No.: 59 Chassis No.: 023529 VIN No.: 7A9C10030G1023529 Tank Manufacturer: NDA Engineering Ltd Tank Serial No.: 16/4924801-01A Tank Gross Capacity: 14,000 Litres Tank Built: 2016 Design specification: HSNOCOP 39, Version 2.0, June 2013 | Transportation of Classes 6, 8 and 9 hazardous liquids | Ixom Operations Pty Ltd 166 Totara Street Private Bag 12500 Mt Maunganui 3116 | This certificate becomes invalid following any change to the Promech Consultants design parameters and/or referenced drawings. | NA | Pre-Commissioning Test Certificate No.: TC01316
TAN16117 |  | 2016-12-23 | NDA ENGINEERING LIMITED |  | Owner / Operator: Ixom Vehicle Make: Domett Vehicle Model: C1002 Year: 2016 Registration No.: 5Y586 Fleet No.: 60 Chassis No.: 023532 VIN No.: 7A9C10021G1023532 Tank Manufacturer: NDA Engineering Ltd Tank Serial No.: 16/4924801-01B Tank Gross Capacity: 16,275 Litres Tank Built: 2016 Design specification: HSNOCOP 39, Version 2.0, June 2013 | Transportation of Classes 6, 8 and 9 hazardous liquids | Ixom Operations Pty Ltd 166 Totara Street Private Bag 12500 Mt Maunganui 3116 | This certificate becomes invalid following any change to the Promech Consultants design parameters and/or referenced drawings. | NA
TAN16118 |  | 2017-01-04 | OMNI TANKER PTY LTD, AUSTRALIA |  | Owner / Operator: Jasol NZ (a division of George Western Foods) Vehicle Make: MAN Vehicle Model: TGS 35.54 84 BL (30S) Year: 2016 Registration No.: KGH205 VIN No.: WMA30SZZ2GM689751 Tank Manufacturer: Omni Tanker Pty Ltd, Australia Tank Serial No.: OT124 Tank Gross Capacity: 12,644 Litres Tank Built: 2016 Design specification: HSNOCOP 39, Version 2.0, June 2013 | Transportation of Classes 6, 8 and 9 hazardous liquids | Jasol NZ (a division of George Western Foods) 81 Leonard Road Mt Wellington Auckland | This approval becomes invalid following any change to the Omni Tanker design parameters and/or referenced drawings. | NA
TAN16120 |  | 2016-10-27 | TANKER SOLUTIONS LIMITED |  | 18,000 litre four compartment Heil Asia tank mounted on a new Volvo FM500 Series4 8x4 rigid tankwagon. Chassis No YV5XG30G8GD203769. Tank serial No. U1057-01. | Transportation of Class 3.1A-D flammable liquids Design specification: Flammable Liquids Tankwagon Code of practice HSNOCOP 6 Version 2.1. | TANKER SOLUTIONS LIMITED | Engineers Design Certificate. KMB ECFLTW 16537. Pressure test reports for tank and pipework. No. U1057-01. Calibration certificate: U1057-01. Radiographic examination report No RP-P12-165088 Rev 0. Static Roll Threshold certificate no. KMB SRT 16537. | 2021-10-26 | This design approval is valid for a period of 5 years.
TAN16121 |  | 2016-11-01 | LOWES INDUSTRIES LIMITED |  | 48.86 cu.m capacity LPG single compartment quad axle semitrailer tankwagon. VIN No. 7AT0H900X16000286. Tank Official No. 157790. Design verification certificate pipework A3816P/01 Issue No. 0. Design verification tank A2325V/01 Issue 2. | Transportation of Class 2.1.1A flammable gas Design specification: Flammable Gases and Oxygen Tankwagon Code of practice. HSNOCOP 29 V2 June 2013 | LOWES INDUSTRIES LIMITED | Engineers Design Certificate. 157790 dated 20-10-2016. Pressure test reports for pipework. Gasco Pipeline report LPG pipework 50mm and 40 mm dated 4/7/2016. Pressure test tank SGS report 157790 dated 05/08/16. Southern QA Radiographic examination reports Nos. 16206T. (vessel 157790). Southern QA MPI examination reports Nos. 16206S. (Vessel 157790). Southern QA Radiographic examination reports Nos. 16726A. (pipework). Static Roll Threshold certificate no. SRTCOW16009. | 2021-10-31 | This design approval is valid for a period of 5 years.
TAN16122 |  | 2016-11-01 | LOWES INDUSTRIES LIMITED |  | 20,000 litre four compartment Heil tank (ex TAN 10005) remounted on a new Volvo FM540 8x4 rigid tankwagon. VIN No. YV5XG30G3FD202365. Tank serial No. N1028-03. | Transportation of Class 3.1A-D flammable liquids Design specification: Flammable Liquids Tankwagon Code of practice HSNOCOP 6 Version 2.1. | LOWES INDUSTRIES LIMITED | Engineers Design Certificate. J296 Serial (N1028-03). Pressure test reports for tank J296. Calibration certificate: Fleet No 3339. Radiographic examination report No R09-5099-0-P12. Static Roll Threshold certificate no. SRTCOW 16011. | 2021-10-31 | This design approval is valid for a period of 5 years.
TAN16123 |  | 2016-11-04 | TANKER ENGINEERING SPECIALISTS LIMITED |  | 40,000 litre six compartment tri axle semitrailer tankwagon. VIN No. 7AT0H900X16489180. Tank serial No. T12149. | Transportation of Class 3.1A-D flammable liquids Design specification: Flammable Liquids Tankwagon Code of practice HSNOCOP 6 Version 2.1. | TANKER ENGINEERING SPECIALISTS LIMITED | Engineers Design Certificate. TES 1492. Pressure test reports for tank and pipework. TES 1506P. Tank calibration certificate W/O No.T12149. Radiographic test report 8255B. Static Roll Threshold Certificate TTSR 61560-LT400 568358. | 2021-11-03 | This design approval is valid for a period of 5 years.
TAN16124 |  | 2017-02-01 | TANKER SOLUTIONS LIMITED |  | 20,000 litre four compartment Heil tank mounted on a new MAN TGS 35.480 8x4 BL rigid tankwagon. Chassis No WMA30SZZ6FM681389. Tank serial No. U1079-01. | Transportation of Class 3.1A-D flammable liquids Design specification: Flammable Liquids Tankwagon Code of practice HSNOCOP 6 Version 2.1. | TANKER SOLUTIONS LIMITED | Engineers Design Certificate. KMB ECFLTW 16567. Pressure test reports for tank U1079-01. Calibration certificate: Tank U1079-01. Radiographic examination report No RP-P12-168153 Rev 0. Static Roll Threshold certificate no. KMB SRT 16567. | 2021-01-31 | This design approval is valid for a period of 5 years.
TAN16125 |  | 2016-11-15 | TANKER SOLUTIONS LIMITED |  | 18,000 litre four compartment Heil Asia tank mounted on a new DAF RAD CF85 8x4 rigid tankwagon. Chassis No XLRAD85MC0G067503. Tank serial No. U1003-01. | Transportation of Class 3.1A-D flammable liquids Design specification: Flammable Liquids Tankwagon Code of practice HSNOCOP 6 Version 2.1. | TANKER SOLUTIONS LIMITED | Engineers Design Certificate. KMB ECFLTW 16568 Pressure test reports for tank and pipework. No. U1003-01. Calibration certificate: U1003-01. Radiographic examination report No RP-P12-165477 Rev 0. Static Roll Threshold certificate no. KMB SRT 16568. | 2021-11-14 | This design approval is valid for a period of 5 years.
TAN16126 |  | 2016-09-09 | GM GISBORNE ENGINEERING LIMITED |  | 4,873 litre single compartment tank mounted on a new Hino FM 2628 6x4 rigid tankwagon. Chassis No JHDFM8JLMXXX10090. Tank serial No. 52496. | Transportation of Class 3.1C flammable liquids Design specification: Flammable Liquids Tankwagon Code of practice HSNOCOP 6 Version 2.1. | GM Gisborne Engineering Ltd. | Engineers Design Certificate. JHDFM8JLMXXX10090. Pressure test reports for tank and pipework. No. 52496. Calibration certificate: 52496. Radiographic examination report No H5480 E. Static Roll Threshold certificate no. SRT50503. | 2021-09-08 | This design approval is valid for a period of 5 years.
TAN16127 |  | 2017-01-18 | NDA ENGINEERING LIMITED |  | Owner / Operator: Ixom Vehicle Make: Domett Vehicle Model: C1003 Year: 2016 Registration No.: 6F701 Fleet No.: 61 Chassis No.: 023531 VIN No.: 7A9C10039G1023531 Tank Manufacturer: NDA Engineering Ltd Tank Serial No.: 16/4924801-02A Tank Gross Capacity: 14,000 Litres Tank Built: 2016 Design specification: HSNOCOP 39, Version 2.0, June 2013 | Transportation of Classes 6, 8 and 9 hazardous liquids | Ixom 166 Totara Street Mt Maunganui Private Bag 12500 | This certificate becomes invalid following any change to the Promech Consultants design parameters and/or referenced drawings. | NA | Pre-Commissioning Test Certificate No.: TC01346
TAN16128 |  | 2017-01-18 | NDA ENGINEERING LIMITED |  | Owner / Operator: Ixom Vehicle Make: Domett Vehicle Model: C1002 Year: 2016 Registration No.: 6D400 Fleet No.: 62 Chassis No.: 023530 VIN No.: 7A9C10028G1023530 Tank Manufacturer: NDA Engineering Ltd Tank Serial No.: 16/4924801-02B Tank Gross Capacity: 16,275 Litres Tank Built: 2016 Design specification: HSNOCOP 39, Version 2.0, June 2013 | Transportation of Classes 6, 8 and 9 hazardous liquids | Ixom 166 Totara Street Mt Maunganui Private Bag 12500 | This certificate becomes invalid following any change to the Promech Consultants design parameters and/or referenced drawings. | NA
TAN16129 |  | 2016-12-19 |  |  | Owner / Operator: Intergroup New Plymouth Make: Trailer Model: Homemade Year: 1974 Registration No.: 13BNE VIN No.: Not recorded Fleet Number: P2389 Tank Manufacturer: Unknown Tank Serial No.: 13BNE Tank Built: 1974 Tank Capacity: 1,550 litres gross Safe Fill Level: 1,500 litres Product: Diesel only Hazard Classification: 3.1D Design specification: Assessed to HSNOCOP 6, V2.1, April 2014 | Transportation of diesel only having hazard Classifications of 3.1D, 6.1E, 6.3B, 6.7B, 9.1B | Intergroup Limited 28 Hudson Road Bell Block New Plymouth 4312 | Scheduled inspection for continued compliance by an experienced serviceman every 3 months. Certification becomes invalid following any modifications or repairs. | NA
TAN16130 |  | 2016-12-01 | TANKER SOLUTIONS LIMITED |  | 18,000 litre four compartment Heil Asia tank mounted on a new DAF RAD CF85 8x4 rigid tankwagon. Chassis No. XLRAD85MC0G077302. Tank serial No. U1003-03. | Transportation of Class 3.1A-D flammable liquids Design specification: Flammable Liquids Tankwagon Code of practice HSNOCOP 6 Version 2.1. | TANKER SOLUTIONS LIMITED | Engineers Design Certificate. KMB ECFLTW 16599. Pressure test reports for tank and pipework. No. U1003-03. Calibration certificate: U1003-03. Radiographic examination report No RP-P12-167166 Rev 0. Static Roll Threshold certificate no. KMB SRT 16599. | 2021-11-30 | This design approval is valid for a period of 5 years.
TAN16131 |  | 2016-12-01 | TANKER SOLUTIONS LIMITED |  | 18,000 litre four compartment Heil Asia tank mounted on a new DAF RAD CF85 8x4 rigid tankwagon. Chassis No. XLRAD85MC0G067322. Tank serial No. U1003-04. | Transportation of Class 3.1A-D flammable liquids Design specification: Flammable Liquids Tankwagon Code of practice HSNOCOP 6 Version 2.1. | TANKER SOLUTIONS LIMITED | Engineers Design Certificate. KMB ECFLTW 16600. Pressure test reports for tank and pipework. No. U1003-04. Calibration certificate: U1003-04. Radiographic examination report No RP-P12-167167 Rev 0. Static Roll Threshold certificate no. KMB SRT 16600 | 2021-11-30 | This design approval is valid for a period of 5 years.
TAN16132 |  | 2016-12-04 | TANKER ENGINEERING SPECIALISTS LIMITED |  | 7,000 litre single compartment TANKER ENGINEERING SPECIALISTS LIMITED tank mounted on a new Hino 4x4 rigid tankwagon. Chassis No. JHDGT8JHMXXX10111. Tank serial No. T12308. | Transportation of Class 3.1D flammable liquids Design specification: Flammable Liquids Tankwagon Code of practice HSNOCOP 6 Version 2.1. | TANKER ENGINEERING SPECIALISTS LIMITED | Engineers Design Certificate. TES 1494. Pressure test reports for tank and pipework. No. TES 1509P. Calibration certificate: T12308. Radiographic examination report No 8897C. Static Roll Threshold certificate no. T12308. | 2021-12-03 | This design approval is valid for a period of 5 years.
TAN16133 |  | 2016-12-03 | TANKER ENGINEERING SPECIALISTS LIMITED |  | 4,200 litre single compartment TANKER ENGINEERING SPECIALISTS LIMITED tank mounted on a 1995 Isuzu Juston 4x2 rigid tankwagon. Chassis No. NRR33C13000599. Tank serial No. T12285. | Transportation of Class 3.1C (Jet A1) flammable liquids Design specification: Flammable Liquids Tankwagon Code of practice HSNOCOP 6 Version 2.1. | TANKER ENGINEERING SPECIALISTS LIMITED | Engineers Design Certificate. TES 1495. Pressure test reports for tank and pipework. No. TES 1510P. Calibration certificate: T12285. Radiographic examination report No 8685A. Static Roll Threshold certificate no. T12285. | 2021-12-02 | This design approval is valid for a period of 5 years.
TAN16134 |  | 2016-12-03 | SEAVIEW ENGINEERING SERVICES LIMITED |  | 7,500 litre single compartment Seaview Engineering tank mounted on a new Isuzu F series FTS800P 4x4 rigid tankwagon. Chassis No. JALFTS34LG7000135. Tank serial No. SVE137. | Transportation of Class 3.1D flammable liquids Design specification: Flammable Liquids Tankwagon Code of practice HSNOCOP 6 Version 2.1. | SEAVIEW ENGINEERING SERVICES LIMITED | Engineers Design Certificate. KMB ECFLTW 16589. Pressure test reports for tank and pipework. No. SVE137. Calibration certificate: SVE137. Radiographic examination report No 01 Tanker SVE 137. Static Roll Threshold certificate no. KMB SRT 16589. | 2021-12-02 | This design approval is valid for a period of 5 years.
TAN16135 |  | 2017-01-31 | SEAVIEW ENGINEERING SERVICES LIMITED |  | Owner and Operator: McFalls Fuel Limited Make: Mitsubishi Model: Fuso fighter FN280K8 Year: 2010 (remount of LAB4632) Registration No.: FQK185 Fleet No.: 528 VIN No.: JLFFN62FK0JK00170 Capacity: 10,000 litres Tank Serial No.: 4380 Design specification: HSNOCOP 6-1 | Transportation of diesel only having a Hazard Classification of 3.1D, 6.1E, 6.3B, 6.7B, 9.1B | McFalls Fuel Limited, 14 Hocking Street, Mt Manganui. | This approval becomes invalid following any modifications, repairs, change of service or change of duty. | N/A
TAN16136 |  | 2016-12-11 | TANKER ENGINEERING SPECIALISTS LIMITED |  | 6,000 litre single compartment tank (ex LAB4615) mounted on a new Mitsubishi FK250 H rigid 4x2 tankwagon. Chassis No. JLFFK61FH0KJ25024. Tank serial No. T12198. Design specification: Flammable Liquids Tankwagon Code of practice HSNOCOP 6 Version 2.1. | Transportation of Class 3.1D flammable liquids | TANKER ENGINEERING SPECIALISTS LIMITED | Engineers Design Certificate. TES 1496. Pressure test reports for tank and pipework. TES 1511P. Tank calibration certificate W/O T6649. Radiographic test report 2562. Static Roll Threshold Certificate T12198. | 2021-12-10 | This design approval is valid for a period of 5 years.
TAN16137 |  | 2016-12-19 | TANKER ENGINEERING SPECIALISTS LIMITED |  | Owner and Operator: BP Oil New Zealand – Air BP Make: International Model: Acco K Year: 1997 Registration No.: WJ9427 Fleet No.: V6410 VIN No.: 6F2262300TDC00981 Tank Manufacturer: TANKER ENGINEERING SPECIALISTS LIMITED Tank Gross Capacity: 17,000 litres Tank Serial No.: 5923 Tank Built: 1997 Design specification: HSNOCOP 6, V2.1, April 2014 | JetA-1 having a hazard classification of 3.1C, 6.1E, 6.3B, 9.1B | BP Oil New Zealand Ltd - Air BP Watercare House 73 Remuera Road Auckland | This approval becomes invalid following any modifications, repairs, change of service or change of duty. | NA
TAN16138 |  | 2016-12-15 | TANKER SOLUTIONS LIMITED |  | 18,000 litre four compartment Heil Asia tank mounted on a new Volvo FM500 Series4 8x4 rigid tankwagon. Chassis No YV5XG30G1GD203791. Tank serial No. U1057-02. | Hazard Classification: 3.1A-D | TANKER SOLUTIONS LIMITED | Engineers Design Certificate. KMB ECFLTW 16598. Pressure test reports for tank and pipework. No. U1057-02. Calibration certificate: U1057-02. Radiographic examination report No RP-P12-167168 Rev 1. Static Roll Threshold certificate no. KMB SRT 16598 | 2021-12-14 | This design approval is valid for a period of 5 years.
TAN16139 |  | 2016-12-16 | LOWES INDUSTRIES LIMITED |  | 18,100 litre four compartment Lowes tank serial number J278 fitted to new Scania R620 LB8x4MSA 8x4 tankwagon. Chassis No YS2R8X40005425622. Tank serial No. J278. Design specification: Flammable Liquids Tankwagon Code of practice HSNOCOP 6 Version 2.1. | Transportation of Class 3.1A-D flammable liquids | LOWES INDUSTRIES LIMITED | Engineers Design Certificate. Lowes J278. Pressure test reports for tank and pipework. J278. Calibration certificate J278. Radiographic examination report No 16394 A. Static Roll Threshold certificate no. SRT COW 16012-1. | 2021-12-15 | This design approval is valid for a period of 5 years. The Alfons Haar Model PreciPURE C1350 flowmeter pipeline is not to contain product except during deliveries.
TAN16140 |  |  | LOWES INDUSTRIES LIMITED |  | 5 tonne capacity LPG bobtail tankwagon tank serial number Scotts 61872 fitted to a new Mitsubishi Fuso FK250LZ1 4x2 tankwagon. VIN No JLFFK62FLOKJ25115. Tank Official No. 157800. Design verification certificate pipework A3877P/01 Issue No. 0. Design verification tank P140671J2 Issue 2. Design specification: Flammable Gases and Oxygen Tankwagon Code of practice. HSNOCOP 29 V2 June 2013 | Transportation of Class 2.1.1A flammable gas | LOWES INDUSTRIES LIMITED | Engineers Design Certificate. J294 – serial number 61872. Pressure test reports for pipework. Plant & Building Safety Ltd Job No. 15932. Pressure test tank SGS report 157800. Calibration certificate J294 – Serial number 61872. Southern QA Radiographic examination report No. 16814 A and 16814 B (pipework) and 16747L (post heat treatment radiographic inspection vessel serial number 61872). Static Roll Threshold certificate no. SRTCOW16013. |  | This design approval is valid for a period of 5 years.
TAN16141 |  | 2017-02-03 | DANZ ENGINEERING LIMITED |  | Owner & Operator: Waste Management NZ Limited Make: Hino Model: 500 Year: 2016 Registration No.: KHA440 VIN No.: JHDFD7JJMXXX10430 Tank Manufacturer: Danz Engineering Limited Tank Capacity: 4,100 Litres Tank Serial No.: 4000-FD1124-RVS23 Tank Built: 2016 Design specification: HSNOCOP 39, Version 2.0, June 2013 | Transportation of spent class 6, 8, 9 waste liquids only which may contain suspended solids. | Waste Management NZ Limited 86 Lunn Avenue Mt Wellington Auckland | This approval becomes invalid following any change to the referenced drawings. Not approved for bulk distribution. | NA
TAN16142 |  | 2016-12-23 | LOWES INDUSTRIES LIMITED |  | 31,500 litre six compartments tank wagon (5,250 litres each) 3 axle semi-trailer VIN No: 00141 Fleet Number: 1309 Registration number: 52NUK | Transport of Vacsol Azure RTU | Tulloch Road Ltd | Approved under COM1620 to be operated and maintained in accordance with HSNOCOP 6 Version 2.1 Flammable Liquids Tank Wagons 2014. | NA
TAN16143 |  | 2016-12-20 | TANKER SOLUTIONS LIMITED |  | 18,000 litre four compartment Heil Asia tank mounted on a new DAF RAD CF85 8x4 rigid tankwagon. Chassis No XLRAD85MC0G069740. Tank serial No. U1067-01. Design specification: Flammable Liquids Tankwagon Code of practice HSNOCOP 6 Version 2.1. | Transportation of Class 3.1A-D flammable liquids | TANKER SOLUTIONS LIMITED | Engineers Design Certificate. KMB ECFLTW 16637. Pressure test reports for tank and pipework. No. U1067-01. Calibration certificate: U1067-01. Radiographic examination report No RP-P12-167435 Rev 2. Static Roll Threshold certificate no. KMB SRT 16637 | 2021-12-19 | This design approval is valid for a period of 5 years.
TAN16144 |  | 2016-12-22 | TANKER ENGINEERING SPECIALISTS LIMITED |  | 3,250 litre single compartment vacuum spill recovery tankwagon , OSH IN 1999 mounted on a new 4x2 Freightliner tankwagon. Chassis No. IFU6HFAA7VH807318. Tank serial No. T12406. Design specification: Flammable Liquids Tankwagon Code of practice HSNOCOP 6 Version 2.1. | Transportation of Class 3.1A flammable liquids | TANKER ENGINEERING SPECIALISTS LIMITED | Engineers Design Certificate. TES 1497. Pressure test reports for tank and pipework TES 1512P. Calibration certificate W/O T12406. Static Roll Threshold certificate no. T12406 3250 ltr vac. Radiographic report 6220. | 2021-12-21 | This design approval is valid for a period of 5 years.
TAN17000 |  | 2017-01-23 | INDUSTRIAL MANUFACTURING SERVICES LIMITED | Industrial Manufacturing Services Limited 32 Leyland Street Onekawa Napier 4110 FAN0005 | Make: IMS Ltd Model: Name plate Year: Name plate Registration No.: Name plate Chassis No.: Name plate Product: Class 3.1A, B, C or D Tank Capacity: 1,936 litres Tank Serial No.: Name plate Tank Built: Name plate Design specification: HSNOCOP 6, Version 2.1, April 2014 | Transportation of Class 3.1A, 3.1B, 3.1C or 3.1D hazardous liquids | Industrial Manufacturing Services Limited 32 Leyland Street Onekawa Napier 4110 | This approval becomes invalid following any change to the Randall and Associates design parameters and/or referenced drawings. | NA | FAN0005
TAN17001 |  | 2017-02-01 | TANKER ENGINEERING SPECIALISTS LIMITED |  | Owner & Operator: McFall Fuel Limited Vehicle make: UD Trucks Vehicle model: Mk11250 Vehicle Year: 2017 Tank manufacturer: TANKER ENGINEERING SPECIALISTS LIMITED Tank Year: 2005 Original Approval No.: LAB4632 remounted onto a new cab & chassis Registration No.: KHJ150 VIN No.: JNCL0D0A9GU010343 Tank capacity: 6,000 litres Tank serial No.: T7202 Design specification: HSNOCOP 6, Version 2.1, April 2014 | Transportation of diesel only having Hazard Classifications of 3.1D, 6.1E, 6.3B, 6.7B, 9.1B | McFall Fuel Limited 14 Hocking Street Mt Maunganui 3116 |  | NA
TAN17002 |  | 2017-01-13 | TANKER SOLUTIONS LIMITED |  | 20,000 litre four compartment Heil Asia tank mounted on a new DAF RAD CF85 8x4 rigid tankwagon. Chassis No XLRAD85MC0G108705. Tank serial No. U1062-02. Design specification: Flammable Liquids Tankwagon Code of practice HSNOCOP 6 Version 2.1. | Transportation of Class 3.1A-D flammable liquids | TANKER SOLUTIONS LIMITED | Engineers Design Certificate. KMB ECFLTW 17017. Pressure test reports for tank and pipework. No. U1062-02. Calibration certificate: U1062-02. Radiographic examination report No RP-P12-168149 Rev 0. Static Roll Threshold certificate no. KMB SRT 17017. | 2022-01-12 | This design approval is valid for a period of 5 years.
TAN17003 |  | 2017-01-19 | TANKER SOLUTIONS LIMITED |  | 20,000 litre four compartment tank fitted to new quad axle dog trailer tankwagon. Chassis No. 7AT0H900X16264955. Tank serial No. U1063-02. Design specification: Flammable Liquids Tankwagon Code of practice HSNOCOP 6 Version 2.1. | Transportation of Class 3.1A-D flammable liquids | TANKER SOLUTIONS LIMITED | Engineers Design Certificate. 17018. Pressure test reports for tank and pipework. U1063-02. Calibration certificate U1063-02. Radiographic examination report No RP-P12-168150 Rev 0. SRT Certificate SRT 17018. | 2022-01-18 | This design approval is valid for a period of 5 years.
TAN17004 |  | 2017-01-19 | TANKER SOLUTIONS LIMITED |  | 13,500 litre three compartment Heil tank fitted to new 6x4 rigid UD trucks GW 26420 rigid tankwagon. Chassis No. JNCM1F1D9HU014268. Tank serial No. U1054-03. Design specification: Flammable Liquids Tankwagon Code of practice HSNOCOP 6 Version 2.1. | Transportation of Class 3.1A-D flammable liquids | TANKER SOLUTIONS LIMITED | Engineers Design Certificate. 17019. Pressure test reports for tank and pipework. U1054-03. Calibration certificate U1054-03. Radiographic examination report No RP-P12-167436 Rev 0. SRT Certificate SRT 17019 | 2022-01-18 | This design approval is valid for a period of 5 years.
TAN17005 |  | 2017-01-20 | TANKER SOLUTIONS LIMITED |  | 20,000 litre four compartment tank fitted to new quad axle full trailer tankwagon. Chassis No. 7AT0H900X16144860. Tank serial No. U1068-01. Design specification: Flammable Liquids Tankwagon Code of practice HSNOCOP 6 Version 2.1. | Transportation of Class 3.1A-D flammable liquids | TANKER SOLUTIONS LIMITED | Engineers Design Certificate. 16638. Pressure test reports for tank and pipework. U1068-01. Calibration certificate U1068-01. Radiographic examination report No RP-P12-167163 Rev 0. SRT Certificate SRT 16638. | 2022-01-19 | This design approval is valid for a period of 5 years.
TAN17006 |  | 2017-01-25 | SEAVIEW ENGINEERING SERVICES LIMITED |  | 6,700 litre two compartment remount Lowes tank mounted on a new Mitsubishi FK 281 L1 Fuso 4x2 rigid tankwagon Chassis No. JLFFK65FL0KJ25030. Tank serial No. Lowes 22049. Design specification: Flammable Liquids Tankwagon Code of practice HSNOCOP 6 Version 2.1. | Transportation of Class 3.1D flammable liquids | SEAVIEW ENGINEERING SERVICES LIMITED | Engineers Design Certificate. KMB ECFLTW 16588. Pressure test reports for tank and pipework. No. J22049. Calibration certificate: 22049. Radiographic examination No 08720 A. Radiographic examination No J1872-03. Static Roll Threshold certificate no. KMB SRT 16588. | 2022-01-24 | This design approval is valid for a period of 5 years.
TAN17007 |  | 2017-02-03 | TANKER SOLUTIONS LIMITED |  | 18,000 litre four compartment Heil Asia tank mounted on a new Volvo FM540 Series 4 8x4 rigid tankwagon. Chassis No. YV5XG30G5GD203874. Tank serial No. U1070-01. Design specification: Flammable Liquids Tankwagon Code of practice HSNOCOP 6 Version 2.1. | Transportation of Class 3.1A-D flammable liquids | TANKER SOLUTIONS LIMITED | Engineers Design Certificate. KMB ECFLTW 17043. Pressure test reports for tank and pipework. No. U1070-01. Calibration certificate: U1070-01. Radiographic examination report No RP-P12-168151 Rev 0. Static Roll Threshold certificate no. KMB SRT 17043. | 2022-02-02 | This design approval is valid for a period of 5 years.
TAN17008 |  | 2017-02-08 | TANKER SOLUTIONS LIMITED |  | 20,000 litre four compartment Heil tank mounted on a new MAN TGS 35.480 8x4 BL rigid tankwagon. Chassis No. WMA30SZZ2FM681373. Tank serial No. U1079-02 Design specification: Flammable Liquids Tankwagon Code of practice HSNOCOP 6 Version 2.1. | Transportation of Class 3.1A-D flammable liquids | TANKER SOLUTIONS LIMITED | Engineers Design Certificate. KMB ECFLTW 17045. Pressure test reports for tank U1079-02. Calibration certificate: Tank U1079-02. Radiographic examination report No RP-P12-168154 Rev 0. Static Roll Threshold certificate no. KMB SRT 17045. | 2022-02-07 | This design approval is valid for a period of 5 years.
TAN17009 |  | 2017-02-01 | CEM International Pty Ltd. |  | 57,000 litre single compartment quad axle semi-trailer tankwagon VIN No. 6T9T25V86H0AJG001 Pressure Vessel Serial No. 160101A Design specification: Flammable Gases and Oxygen Tank Wagons HSNOCOP 29. | Transportation of Class 2.1.1A substances - Liquified Petroleum Gas | CEM International Pty Ltd. | Design Certificate 160101A dated 30 January 2017. Design verification certificate A3523V/01 Issue No 2 for vessel. Design verification certificate A3523P/01 Issue 1 for pipework. CEM form X certificate of compliance – PD5500 (2015). Arrb Group project report 009387-02 HSTO, LTR and SRT assessment. | 2022-01-31 | This design approval is valid for a period of 5 years.
TAN17010 |  | 2017-02-08 | SEAVIEW ENGINEERING SERVICES LIMITED |  | 20,000 litre four compartment DAF FAD CF85.510 8 x 4 rigid tankwagon (Remount TAN8049 by RD Petroleum). Chassis No. XLRAD85MC0G108317. Tank serial No. SVE 36. Design specification: Flammable Liquids Tankwagon Code of practice HSNOCOP 6 Version 2.1. | Transportation of Class 3.1A-D flammable liquids | SEAVIEW ENGINEERING SERVICES LIMITED | Engineers Design Certificate. KGK469 dated 7/2/17. Pressure test report. 1891. SRT certificate 16396604. Radiographic report W2056. Calibration report SVE 36. | 2022-02-07 | This design approval is valid for a period of 5 years.
TAN17011 |  | 2017-02-09 | LOWES INDUSTRIES LIMITED |  | 18,300 litre four compartment Lowes tank fitted to new Scania G480 LBx4MSA 8x4 tankwagon. Chassis No. YS2G8X40005442340. Tank serial No. J299. Design specification: Flammable Liquids Tankwagon Code of practice HSNOCOP 6 Version 2.1. | Transportation of Class 3.1A-D flammable liquids | LOWES INDUSTRIES LIMITED | Engineers Design Certificate. Lowes J299 of 09/02/2017. Pressure test reports for tank and pipework. J299 Rev 1. Calibration certificate J299 of 09/02/2017. Radiographic examination report No 16779 A. Static Roll Threshold certificate no. SRT COW 17001. | 2022-02-08 | This design approval is valid for a period of 5 years.
TAN17012 |  | 2017-02-17 | LOWES INDUSTRIES LIMITED |  | 18,300 litre four compartment Lowes tank fitted to new Scania R620 LB8X4MSA 8x4 tankwagon. Chassis No. YS2R8X40005442274. Tank serial No. J300. Design specification: Flammable Liquids Tankwagon Code of practice HSNOCOP 6 Version 2.1. | Transportation of Class 3.1A-D flammable liquids | LOWES INDUSTRIES LIMITED | Engineers Design Certificate. Lowes J300. Pressure test reports for tank and pipework. J300 Rev 1. Calibration certificate J300. Radiographic examination report No 17018 A. Static Roll Threshold certificate no. SRT COW 17002. | 2022-02-16 | This design approval is valid for a period of 5 years.
TAN17013 |  | 2017-02-21 | TANKER SOLUTIONS LIMITED |  | 40,000 litre five compartment Heil Asia tank mounted on a new tri axle semi trailer tankwagon. Chassis No. 7AT0H900X17111815. Tank serial No. U1064-01. Design specification: Flammable Liquids Tankwagon Code of practice HSNOCOP 6 Version 2.1. | Transportation of Class 3.1A-D flammable liquids | TANKER SOLUTIONS LIMITED | Engineers Design Certificate. KMB ECFLTW 17081. Pressure test reports for tank and pipework. No. U1064-01. Calibration certificate: U1064-01. Radiographic examination report No RP-P12-168825 Rev 0. Static Roll Threshold certificate no. KMB SRT 17081. | 2022-02-20 | This design approval is valid for a period of 5 years.
TAN17014 |  | 2017-02-21 | TANKER SOLUTIONS LIMITED |  | 40,000 litre five compartment Heil Asia tank mounted on a new tri axle semi trailer tankwagon. Chassis No. 7AT0H900X17052757. Tank serial No. U1064-02. Design specification: Flammable Liquids Tankwagon Code of practice HSNOCOP 6 Version 2.1. | Transportation of Class 3.1A-D flammable liquids | TANKER SOLUTIONS LIMITED | Engineers Design Certificate. KMB ECFLTW 17082. Pressure test reports for tank and pipework. No. U1064-02. Calibration certificate: U1064-02. Radiographic examination report No RP-P12-171533 Rev 0. Static Roll Threshold certificate no. KMB SRT 17082. | 2022-02-20 | This design approval is valid for a period of 5 years.
TAN17015 |  | 2017-02-22 | LOWES INDUSTRIES LIMITED |  | 31,600 litre five compartment tank mounted on a new five axle full trailer tankwagon. Chassis No. 7AT0H900X17000297. Tank serial No. J297. Design specification: Flammable Liquids Tankwagon Code of practice HSNOCOP 6 Version 2.1. | Transportation of Class 3.1A-D flammable liquids | LOWES INDUSTRIES LIMITED | Engineers Design Certificate. J297. Pressure test reports for tank J297. Calibration certificate Tank J297. SRT Certificate COW17003. Radiographic report 16745A. | 2022-02-21 | This design approval is valid for a period of 5 years.
TAN17016 |  | 2017-03-01 | TANKER ENGINEERING SPECIALISTS LIMITED |  | 22,000 litre three compartment tri axle semitrailer (front B-Train trailer) tankwagon. Chassis No. 7AT05P00X17883586. Tank serial No. T12254F. Design specification: Flammable Liquids Tankwagon Code of practice HSNOCOP 6 Version 2.1. | Transportation of Class 3.1A-D flammable liquids | TANKER ENGINEERING SPECIALISTS LIMITED | Engineers Design Certificate. TES 1476. Pressure test reports for tank and pipework. TES 1511P. Tank calibration certificate T12254, 22kL. Radiographic test report 8897B. Static Roll Threshold Certificate TTSR 61753-LT400-578147 | 2022-02-28 | This design approval is valid for a period of 5 years.
TAN17017 |  | 2017-03-01 | TANKER ENGINEERING SPECIALISTS LIMITED |  | 24,000 litre four compartment tri axle semitrailer (rear B-Train trailer) tankwagon. Chassis No. 7ATOH900X17176962. Tank serial No. T12254R. Design specification: Flammable Liquids Tankwagon Code of practice HSNOCOP 6 Version 2.1. | Transportation of Class 3.1A-D flammable liquids | TANKER ENGINEERING SPECIALISTS LIMITED | Engineers Design Certificate. TES 1476. Pressure test reports for tank and pipework. TES 1489P. Tank calibration certificate T12254, 24kL. Radiographic test report 8897B. Static Roll Threshold Certificate TTSR 61756-LT400 578150. | 2022-02-28 | This design approval is valid for a period of 5 years.
TAN17020 |  | 2017-03-15 | JUNO ENGINEERING LIMITED |  | Owner / Operator: Waste Management NZ Limited Make: Isuzu Model: CYH460 Year: 2016 Registration No.: JZN515 VIN No.: JALCYH52TF7000363 Tank Manufacturer: Juno Engineering Ltd Tank Capacity: 10,000 Litres Tank Serial No.: 2017.02 E1496 R-88 Tank Built: 2017 Design specification: HSNOCOP 39, Version 2.0, June 2013 | Transportation of spent class 6, 8, 9 waste liquids only which may contain suspended solids. | Waste Management NZ Limited 86 Lunn Avenue Mt Wellington Auckland | This approval becomes invalid following any change to the referenced drawings. Not approved for bulk distribution. | NA
TAN17021 |  | 2017-06-01 | NDA ENGINEERING LIMITED |  | Owner / Operator: Ixom Make: Domett Model: C1003 Year: 2017 Registration No.: 7F403 Fleet No.: 29 Chassis No.: 1533 VIN No.: 7A9C10025G1023533 Tank Manufacturer: NDA Engineering Ltd Tank Serial No.: 16/4924802-01A Tank Gross Capacity: 14,000 Litres Tank Built: 2017 Design specification: HSNOCOP 39, Version 2.0, June 2013 | Transportation of Classes 6, 8 and 9 hazardous liquids | Ixom Operations Pty Ltd 166 Totara Street Private Bag 12500 Mt Maunganui 3116 | This approval becomes invalid following any change to the Promech Consultants design parameters and/or referenced drawings. | NA
TAN17022 |  | 2017-06-01 | NDA ENGINEERING LIMITED |  | Owner / Operator: Ixom Make: Domett Model: C1002 Year: 2017 Registration No.: 6Z738 Fleet No.: 30 Chassis No.: 1534 VIN No.: 7A9C10025G1023534 Tank Manufacturer: NDA Engineering Ltd Tank Serial No.: 16/4924802-01B Tank Gross Capacity: 16,275 Litres Tank Built: 2017 Design specification: HSNOCOP 39, Version 2.0, June 2013 | Transportation of Classes 6, 8 and 9 hazardous liquids | Ixom Operations Pty Ltd 166 Totara Street Private Bag 12500 Mt Maunganui 3116 | This approval becomes invalid following any change to the Promech Consultants design parameters and/or referenced drawings. | NA | Pre-Commissioning Test Certificate No.:TC01418
TAN17023 |  | 2017-03-02 | CEM International Pty Ltd. |  | 57,000 litre single compartment quad axle semi-trailer tankwagon VIN No. 6T9T25V86H0AJG002 Pressure Vessel Serial No. 160101B Design specification: Flammable Gases and Oxygen Tank Wagons HSNOCOP 29. | Transportation of Class 2.1.1A substances - Liquified Petroleum Gas | CEM International Pty Ltd. | Engineers Design Certificate 160101B dated 27 February 2017. Design verification certificate A3523V/01 Issue No 2 for vessel. Design verification certificate A3523P/01 Issue 1 for pipework. CEM form X certificate of compliance – PD5500 (2015) 160101B. Arrb Group project report 009387-02 HSTO, LTR and SRT assessment. | 2022-03-01 | This design approval is valid for a period of 5 years.
TAN17024 |  | 2017-03-09 | TANKER SOLUTIONS LIMITED |  | 45,000 litre five compartment Heil Asia tank mounted on a new quad axle semi trailer tankwagon. Chassis No. 7AT0H900X17965655. Tank serial No. U1061-01. Design specification: Flammable Liquids Tankwagon Code of practice HSNOCOP 6 Version 2.1. | Transportation of Class 3.1A-D flammable liquids | TANKER SOLUTIONS LIMITED | Engineers Design Certificate. KMB ECFLTW 17112. Pressure test reports for tank and pipework. No. U1061-01. Calibration certificate: U1061-01. Radiographic examination report No RP-P12-170412 Rev 0. Static Roll Threshold certificate no. KMB SRT 17112. | 2022-03-08 | This design approval is valid for a period of 5 years.
TAN17025 |  | 2017-03-09 | TANKER SOLUTIONS LIMITED |  | 45,000 litre five compartment Heil Asia tank mounted on a new quad axle semi trailer tankwagon. Chassis No. 7AT0H900X17030732. Tank serial No. U1061-02. Design specification: Flammable Liquids Tankwagon Code of practice HSNOCOP 6 Version 2.1. | Transportation of Class 3.1A-D flammable liquids | TANKER SOLUTIONS LIMITED | Engineers Design Certificate. KMB ECFLTW 17113. Pressure test reports for tank and pipework. No. U1061-02. Calibration certificate: U1061-02. Radiographic examination report No RP-P12-171533 Rev 0. Static Roll Threshold certificate no. KMB SRT 17113. | 2022-03-08 | This design approval is valid for a period of 5 years.
TAN17026 |  | 2017-03-14 | TANKER SOLUTIONS LIMITED |  | 20,000 litre four compartment Heil tank mounted on a new MAN TGS 26.480 8x4 BL rigid tankwagon. Chassis No. WMA30SZZ5HM721190. Tank serial No. T1050-02. Design specification: Flammable Liquids Tankwagon Code of practice HSNOCOP 6 Version 2.1. | Transportation of Class 3.1A-D flammable liquids | TANKER SOLUTIONS LIMITED | Engineers Design Certificate. KMB ECFLTW 17116. Pressure test reports for tank T1050-02. Calibration certificate: Tank T1050-02. Radiographic examination report No RP-P12-167164 Rev 0. Static Roll Threshold certificate no. KMB SRT 17116. | 2022-03-13 | This design approval is valid for a period of 5 years.
TAN17027 |  | 2017-03-30 | NORTHFUELS LIMITED |  | Owner / Operator: North Fuels Limited Make: Scania 8x4 Model: P420 Year: 2012 (Remount of LAB4322) Registration No.: GHL382 VIN No.: VLUP8X40009164313 Fleet No.: North Fuels 28 Tank Manufacturer: Alfab Industries Hazard Classification: 3.1A, B, C & D Tank Gross Capacity: 20,000 litres Tank Serial No.: T4848 Tank Built: 2001 Design specification: Flammable Liquids Tankwagon Code, DoL 1998 | Transportation of class 3.1A, 3.1B, 3.1C or 3.1D substances. | North Fuels Limited Unit 1, 1 Edmonton Road PO Box 16899 Hornby Christchurch 8441 | This approval becomes invalid following any change to the design parameters and/or referenced drawings. | NA
TAN17028 |  | 2017-03-21 | SEAVIEW ENGINEERING SERVICES LIMITED |  | 7,000 litre single compartment TES tank (previously TAN07036) fitted to new 4 x 2 rigid Hino 500 FE7JLM-QAU rigid tankwagon. Chassis No. JHDFE7JLMXXX10843. Tank serial No. T8100. Design specification: Flammable Liquids Tankwagon Code of practice HSNOCOP 6 Version 2.1. | Transportation of Class 3.1D flammable liquids | SEAVIEW ENGINEERING SERVICES LIMITED | Engineers Design Certificate 17126. Pressure test reports for tank and pipework. T1800. Calibration certificate T1800. Radiographic examination report No 5341A. Static Roll Threshold certificate 17126. | 2022-03-20 | This design approval is valid for a period of 5 years.
TAN17029 |  | 2017-03-30 | TANKER ENGINEERING SPECIALISTS LIMITED |  | 18,000 litre five compartment DAF CF85 8x4 tankwagon. Chassis No. XLRAD85MC0G115385. Tank serial No. T12192. Design specification: Flammable Liquids Tankwagon Code of practice HSNOCOP 6 Version 2.1. | Transportation of Class 3.1A-D flammable liquids | TANKER ENGINEERING SPECIALISTS LIMITED | Engineers Design Certificate. TES 1499. Pressure test reports for tank and pipework. TES 1513P. Tank calibration certificate T12192. Radiographic test report 8897A. Static Roll Threshold Certificate T12192 | 2022-03-29 | This design approval is valid for a period of 5 years.
TAN17030 |  | 2017-03-31 | LOWES INDUSTRIES LIMITED |  | 24,000 litre four compartment tank J305 mounted on a new quad axle full trailer tankwagon. VIN No. 7AT0H900X17000305. Tank serial No. J305. Design specification: Flammable Liquids Tankwagon Code of practice HSNOCOP 6 Version 2.1. | Transportation of Class 3.1A-D flammable liquids | LOWES INDUSTRIES LIMITED | Engineers Design Certificate. J305. Pressure test reports for tank J305. Calibration certificate Tank J305. SRT Certificate COW17004. Radiographic report 17143B. | 2022-03-30 | This design approval is valid for a period of 5 years.
TAN17031 |  | 2017-04-11 | NICKEL ENGINEERING LIMITED |  | Owner & Operator: Ravensdown Aerowork Limited Make: Mitsubishi Model: Fuso Fighter FM281M2A Year: 2017 Registration No.: KKQ571 VIN No.: JLFFM67FM0KJ25009 Loader Manufacturer: Nickel Engineering, Normanby, Taranaki Tank Manufacturer: Roadrunner, Bulls Tank Gross Capacity: 5,225 litres Tank Serial No.: 24769 Tank Built: December 2016 Design Specification: HSNOCOP 6, V2.1, April 2014 | Transportation of JetA-1 having a Hazard Classification of 3.1C, 6.1E, 6.3B, 9.1B | Ravensdown Aerowork Limited Airport Road PO Box 1049 Whanganui | This approval becomes invalid following any change to the design parameters and/or referenced drawings. Pre-Commissioning Test Certificate No.: TC01393 | N/A
TAN17032 |  | 2017-04-18 | TANKER SOLUTIONS LIMITED |  | 14,000 litre three compartment Heil tank mounted on a new UD Trucks GW26420 6x4 rigid tankwagon. Chassis No. JNCM1F1D6HU014826. Tank serial No. U1094-01. Design specification: Flammable Liquids Tankwagon Code of practice HSNOCOP 6 Version 2.1. | Transportation of Class 3.1A-D flammable liquids | TANKER SOLUTIONS LIMITED | Engineers Design Certificate. KMB ECFLTW 17170. Pressure test reports for tank U1094-01. Calibration certificate: Tank U1094-01. Radiographic examination report No RP-P12-171722 Rev 0. Static Roll Threshold certificate no. KMB SRT 17170 | 2022-04-17 | This design approval is valid for a period of 5 years.
TAN17033 |  | 2017-04-20 | TANKER ENGINEERING SPECIALISTS LIMITED |  | 7,500 litre two compartment Volvo 4x2 rigid tankwagon. Chassis No. YV2V001A9GZ109985. Tank serial No. T12358. Design specification: Flammable Liquids Tankwagon Code of practice HSNOCOP 6 Version 2.1. | Transportation of Class 3.1A-D flammable liquids | TANKER ENGINEERING SPECIALISTS LIMITED | Engineers Design Certificate. TES 1500. Pressure test reports for tank and pipework. TES 1514P. Tank calibration certificate T12358. Radiographic test report 9112. Static Roll Threshold Certificate T12358. | 2022-04-19 | This design approval is valid for a period of 5 years.
TAN17034 |  |  | CEM PTY LIMITED |  | 30,000 litre single compartment tank made to BS 5500 Fleet No F 2014; Rego. 84 PPR; Official Number 119703; tank serial number SN 51 85A | Class 2.1.1A | Contact Energy Ltd | approved by COM1701 |  | One off approval
TAN17035 |  |  | CEM PTY LIMITED |  | 30,000 litre single compartment tank made to BS 5500 Fleet No F 2015; Rego. 33 RKI; Official Number 126162; tank serial number SN 870025 | Class 2.1.1A | Contact Energy Ltd | approved by COM1701 |  | One off approval
TAN17036 |  | 2017-04-29 | SEAVIEW ENGINEERING SERVICES LIMITED |  | 7,500 litre single compartment tank fitted to a new 4 x 4 rigid Hino 500 Euro 5 model 1322 4x4 rigid tankwagon. Chassis No. JHDGT8JHMXXX10109. Tank serial No. SVE138. Design specification: Flammable Liquids Tankwagon Code of practice HSNOCOP 6 Version 2.1. | Transportation of Class 3.1D flammable liquids | SEAVIEW ENGINEERING SERVICES LIMITED | Engineers Design Certificate 17173. Pressure test reports for tank and pipework. SVE138. Calibration certificate SVE138. Radiographic examination report No 01. Static Roll Threshold certificate 17173 | 2022-04-28 | This design approval is valid for a period of 5 years.
TAN17037 |  | 2017-05-05 | MAINLINE SHEETMETALS LIMITED | Mainline Sheetmetals Ltd, 209 Ellis St Hamilton PO Box 15161 FAN0009 | 2,000 litre single compartment trailer tankwagon fitted with separate 400 litre ad blue storage tank. VIN No.: 5397 Design specification: Flammable Liquids Tankwagon Code of practice HSNOCOP 6 Version 2.1. | Transportation of Class 3.1D flammable liquids | Mainline Sheetmetals Ltd | Tank suction line is to be fitted with an OPW 199ASVanti siphon valve. Diesel tank to be fitted with PVV 204 pressure vacuum vent. | 2022-05-04 | This design approval is valid for a period of 5 years. FAN0009
TAN17038 |  | 2017-05-09 | TANKER SOLUTIONS LIMITED |  | 20,000 litre four compartment Heil four axle full trailer tankwagon Chassis No. 7AT0H900X17082795. Tank serial No. V1003-01 Design specification: Flammable Liquids Tankwagon Code of practice HSNOCOP 6 Version 2.1. | Transportation of Class 3.1A-D flammable liquids | TANKER SOLUTIONS LIMITED | Engineers Design Certificate. KMB ECFLTW 17174. Pressure test reports for tank V1003-01. Calibration certificate: Tank V1003-01. Radiographic examination report No RP-P12-171104 Rev 0. Static Roll Threshold certificate no. KMB SRT 17174. | 2022-05-08 | This design approval is valid for a period of 5 years.
TAN17039 |  | 2017-05-08 | TANKER SOLUTIONS LIMITED |  | 18,000 litre four compartment Heil tank serial number N1091-01 mounted on a new Volvo FM540 series4 8x4 rigid tankwagon Chassis No. YV5XG40GXHD204459. Tank serial No. N1019-01. Design specification: Flammable Liquids Tankwagon Code of practice HSNOCOP 6 Version 2.1. | Transportation of Class 3.1A-D flammable liquids | TANKER SOLUTIONS LIMITED | Engineers Design Certificate. KMB ECFLTW 17200. Pressure test reports for tank N1091-01. Calibration certificate: Tank N1091-01. Radiographic examination report No R09-3433-0-P12. Static Roll Threshold certificate no. KMB SRT 17200. | 2022-05-07 | This design approval is valid for a period of 5 years.
TAN17040 |  | 2017-05-12 | TANKER SOLUTIONS LIMITED |  | 16,000 litre two compartment Heil tank mounted on a new Isuzu C series CYJ530 AMT 8x4 rigid tankwagon Chassis No. JALCYJ52TF7000104. Tank serial No. S1090-01 Design specification: Flammable Liquids Tankwagon Code of practice HSNOCOP 6 Version 2.1. | Transportation of Class 3.1A-D flammable liquids | TANKER SOLUTIONS LIMITED | Engineers Design Certificate. KMB ECFLTW 17205. Pressure test reports for tank S1090-01. Calibration certificate: Tank S1090-01. Radiographic examination report No RP-P12-170736 Rev 1. Static Roll Threshold certificate no. KMB SRT 17205. | 2022-05-11 | This design approval is valid for a period of 5 years.
TAN17041 |  | 2017-05-12 | TANKER SOLUTIONS LIMITED |  | 23,000 litre three compartment B-Train front trailer A tankwagon Chassis No. 7AT0H900X17141841. Tank serial No. V1008-01. Design specification: Flammable Liquids Tankwagon Code of practice HSNOCOP 6 Version 2.1. | Transportation of Class 3.1A-D flammable liquids | TANKER SOLUTIONS LIMITED | Engineers Design Certificate. KMB ECFLTW 17206. Pressure test reports for tank V1008-01. Tank calibration certificate V1008-01. Radiographic test report RP-P12-173897. Static Roll Threshold Certificate KMB SRT 17206. | 2022-05-11 | This design approval is valid for a period of 5 years.
TAN17042 |  | 2017-05-12 | TANKER SOLUTIONS LIMITED |  | 29,000 litre three compartment B-Train rear trailer B tankwagon Chassis No. 7AT0H900X17150839. Tank serial No. V1009-01. Design specification: Flammable Liquids Tankwagon Code of practice HSNOCOP 6 Version 2.1. | Transportation of Class 3.1A-D flammable liquids | TANKER SOLUTIONS LIMITED | Engineers Design Certificate. KMB ECFLTW 17207. Pressure test reports for tank V1009-01. Tank calibration certificate V1009-01. Radiographic test report RP-P12-174255 Rev 1. Static Roll Threshold Certificate KMB SRT 17207. | 2022-05-11 | This design approval is valid for a period of 5 years.
FAN0002 |  | 2017-08-24 |  | Alan Poulsen Engineering Ltd 10 Kitchener Street Dunedin | Owner and operator: Alan Poulsen Engineering Ltd Tank Serial Number: Name Plate Make: Alan Poulsen Engineering Ltd Model: Name Plate Manufacturer year: Name Plate Capacity: up to 2,000 litres Design code: HSNOCOP 6, V2.1 / AS 1692: 2006 / NZS 5467: 1993 / ACOP Flammable Liquids Road Tank Wagons (May 2019) | Transportation of Class 3.1A, 3.1B, 3.1C or 3.1D hazardous liquids | Alan Poulsen Engineering Ltd 10 Kitchener Street Dunedin | Allocation of individual serial numbers. Retention of individual QA records. In addition to the conditions specified on Compliance Certificate CC02257, the following conditions apply: WorkSafe New Zealand requires the fabricator to record: 1. A shop traveller for each batch of tanks filled out and signed at each production stage including: a. Material/fittings purchase b. Construction of tank shell(s) c. Attachment of fittings (including vents) d. Attachment to chassis e. Attachment of pumps f. Leak test g. Calibration h. Markings i. Inspection of finished tank wagon including final QA A copy of each of these records must be retained by the fabricator for a period of 10 years.. 2. A desk top review (i.e. a review of records/recently fabricated tanks) is to be undertaken annually by a suitably qualified person. The results of this review, if the review is not undertaken by the test certifier who issued the test certificate, are to be communicated to the certifier who issued the certificate. A copy of this review must be forwarded to WorkSafe New Zealand. The register number is limited to the fabrication facility described on the certificate. In the event the ownership changes or the facility is relocated, the register number is invalidated and a new register number must be obtained. | 2023-07-17 | Fabricator of: TAN10042, TAN10043, TAN10044
FAN0003 |  | 2017-07-11 |  | Martin Engineering (PN) Ltd 891 Tremaine Avenue PO Box 5295 Palmerston North 4414 | Owner: Martin Engineering Capacity: Up to 3,000 litres Design Code: Flammable Liquid Road Tank Wagons Approved Code of Practice May 2019 (previously HSNOCOP 6, V2.1) / AS 1692: 2006 / NZS 5467: 1993 Manufacture Year: Name Plate | Class 3.1A, 3.1B, 3.1C and 3.1D hazardous liquids | Martin Engineering (PN) Ltd | The following conditions apply: WorkSafe New Zealand requires the fabricator to record: 1. A shop traveller for each batch of tanks filled out and signed at each production stage including: a. Material/fittings purchase b. Construction of tank shell(s) c. Attachment of fittings (including vents) d. Attachment to chassis e. Attachment of pumps f. Leak test g. Calibration h. Markings i. Inspection of finished tank wagon including final QA A copy of each of these records must be retained by the fabricator for a period of 10 years.. 2. A desk top review (i.e. a review of records/recently fabricated tanks) is to be undertaken annually by a suitably qualified person. The results of this review, if the review is not undertaken by the test certifier who issued the test certificate, are to be communicated to the certifier who issued the certificate. A copy of this review must be forwarded to WorkSafe New Zealand. The register number is limited to the fabrication facility described on the certificate. In the event the ownership changes or the facility is relocated, the register number is invalidated and a new register number must be obtained. | 2024-10-31 | TAN15054, TAN16018
TAN17043 |  | 2017-05-16 | TANKER ENGINEERING SPECIALISTS LIMITED |  | 8,500 litre two compartment tank mounted on a new Mitsubishi Fuso Fighter FK1425 rigid 4x2 tankwagon. Chassis No. JLFFK62FL0KJ25182. Tank serial No. T12420. Design specification: Flammable Liquids Tankwagon Code of practice HSNOCOP 6 Version 2.1. | Transportation of Class 3.1A-D flammable liquids | TANKER ENGINEERING SPECIALISTS LIMITED | Engineers Design Certificate. TES 1501. Pressure test reports for tank and pipework. TES 1515P. Tank calibration certificate W/O T12420. Radiographic test report 9355. Static Roll Threshold Certificate T12420. | 2022-05-15 | This design approval is valid for a period of 5 years.
TAN17044 |  | 2017-05-24 | TANKER ENGINEERING SPECIALISTS LIMITED |  | 8.500 litre two compartment Fuso Fighter FK250LZ1 4x2 rigid tankwagon. Chassis No JLFFK62FL0KJ25134. Tank serial No. T12421. Design specification: Flammable Liquids Tankwagon Code of practice HSNOCOP 6 Version 2.1. | Transportation of Class 3.1A-D flammable liquids | TANKER ENGINEERING SPECIALISTS LIMITED | Engineers Design Certificate. TES 1501. Pressure test reports for tank and pipework. TES 1516P. Tank calibration certificate T12421. Radiographic test report 9715Cr1*. Static Roll Threshold Certificate T12421. | 2022-05-23 | This design approval is valid for a period of 5 years.
TAN17045 |  | 2017-05-27 | TANKER ENGINEERING SPECIALISTS LIMITED |  | 7,000 litre single compartment vacuum spill recovery tankwagon mounted on a new 6x4 MAN tankwagon. Tank serial number: T12501. Chassis no. WMAH30ZZ28M518033. Design specification: Flammable Liquids Tankwagon Code of practice HSNOCOP 6 Version 2.1. | Transportation of Class 3.1A flammable liquids | TANKER ENGINEERING SPECIALISTS LIMITED | Engineers Design Certificate. TES 1503. Pressure test reports for tank and pipework TES 1517P. Calibration certificate T12501. Static Roll Threshold certificate no. T12501. Radiographic report 9860. • The Worksafe NZ Register number is to be marked on the tank nameplate in accordance with the Flammable Liquids Tankwagon Code, and is to be painted or affixed by durable self adhesive labels to the right hand (drivers side) front position of the subframe in a clearly visible position. • Prior to commissioning and being placed in service, the fuel recovery tankwagon is to be formally inspected by an authorised Worksafe NZ precommissioning test certifier. • The vacuum pump liquid water ring is to be replaced after each unloading to prevent the build up of hydrocarbons. • The tank must be fitted with an isolation valve in the inlet line to prevent product or vapour returning to the pumping system. The valve must be automatically activated when the prime mover is started and remain closed during transportation. • The tank must be fitted with a device to relieve the vacuum from the tank during transportation and shall be set at not less than 7 kPa as per the Tankwagon Code. • The tank is to be fitted with a pressure relief vent the opening setting of which does not exceed 17 kPa. • Maximum inlet size is to be 80 mm nominal bore. • Unit is to be bottom loaded only and must not carry any provision for top loading. • Under no circumstances is this recovery tankwagon to be used for the bulk distribution of Class 3.1 products. • Operation of the product recovery tankwagon is to be in accordance with the conditions stipulated in Appendix E – Vacuum tank wagons. Section 3. • A certification plate of a compatible material to the tank not subject to corrosion shall be permanently fixed to the tank or tank runners | 2022-05-26 | This design approval is valid for a period of 5 years.
TAN17046 |  | 2017-05-24 | LOWES INDUSTRIES LIMITED |  | 18,300 litre four compartment Lowes tank fitted to new Scania P440 8x4 rigid tankwagon. Chassis No YS2P8X40009220760. Tank serial No. J306. Design specification: Flammable Liquids Tankwagon Code of practice HSNOCOP 6 Version 2.1. | Transportation of Class 3.1A-D flammable liquids | LOWES INDUSTRIES LIMITED | Engineers Design Certificate. Lowes J306. Pressure test reports for tank and pipework. J306. Calibration certificate J306. Radiographic examination report No 17225 A. Static Roll Threshold certificate no. SRT COW 17005. | 2022-05-23 | This design approval is valid for a period of 5 years.
TAN17047 |  | 2017-06-16 | TANKER ENGINEERING SPECIALISTS LIMITED |  | Owner: McFall Fuel Limited Make: UD Trucks Model: MK 11250 Year: 2017 (remount of LAB4620) Registration No.: KPQ19 VIN No.: JNCL0D0A0GU12465 Fleet No.: 546 Tank Manufacturer: TANKER ENGINEERING SPECIALISTS LIMITED Tank Gross Capacity: 6,000 litres Tank Serial No.: T6851 Tank Built: 2005 Design Specification: HSNOCOP 6, V2.1, April 2014 | Transportation of diesel only having Hazard Classifications of 3.1D, 6.1E, 6.3B, 6.7B, 9.1B | McFall Fuel Limited 700 Bond Street PO Box 108 Te Awamutu 3840 | This approval becomes invalid following any change to the design parameters and/or referenced drawings. | NA
TAN17048 |  | 2017-06-02 | LOWES INDUSTRIES LIMITED |  | 18,300 litre four compartment Lowes tank fitted to new Scania P440 8x4 rigid tankwagon. Chassis No. YS2P8X40009220806. Tank serial No. J307. Design specification: Flammable Liquids Tankwagon Code of practice HSNOCOP 6 Version 2.1. | Transportation of Class 3.1A-D flammable liquids | LOWES INDUSTRIES LIMITED | Engineers Design Certificate. Lowes J307. Pressure test reports for tank and pipework. J307. Calibration certificate J307. Radiographic examination report No 17333 A. Static Roll Threshold certificate no. SRT COW 17006. | 2022-06-01 | This design approval is valid for a period of 5 years.
TAN17049 |  | 2017-06-12 | TANKER SOLUTIONS LIMITED |  | 23,000 litre three compartment B-Train front trailer A tankwagon. Chassis No. 7AT0H900X17516224. Tank serial No. V1008-02. Design specification: Flammable Liquids Tankwagon Code of practice HSNOCOP 6 Version 2.1. | Transportation of Class 3.1A-D flammable liquids | TANKER SOLUTIONS LIMITED | Engineers Design Certificate. KMB ECFLTW 17228. Pressure test reports for tank V1008-02. Tank calibration certificate V1008-02. Radiographic test report RP-P12-174438 Rev 0. Static Roll Threshold Certificate KMB SRT 17228. | 2022-06-11 | This design approval is valid for a period of 5 years.
TAN17050 |  | 2017-06-12 | TANKER SOLUTIONS LIMITED |  | 29,000 litre three compartment B-Train rear trailer B tankwagon. Chassis No. 7AT0H900X17167844. Tank serial No. V1009-02. Design specification: Flammable Liquids Tankwagon Code of practice HSNOCOP 6 Version 2.1. | Transportation of Class 3.1A-D flammable liquids | TANKER SOLUTIONS LIMITED | Engineers Design Certificate. KMB ECFLTW 17229. Pressure test reports for tank V1009-02. Tank calibration certificate V1009-02. Radiographic test report RP-P12-174437 Rev 0. Static Roll Threshold Certificate KMB SRT 17229. | 2022-06-11 | This design approval is valid for a period of 5 years.
TAN17051 |  | 2017-06-14 | MAINLINE SHEETMETALS LIMITED | Mainline Sheetmetals Ltd, 209 Ellis St Hamilton PO Box 15161 FAB0018 (until 18/10/2019) FAN0009 (from 18/12/2019) | 1,600 L single compartment intermediate baffle diesel trailer tankwagon. Design specification: Flammable Liquids Tankwagon Code of practice HSNOCOP 6 Version 2.1. | Transportation of class 3.1D flammable liquids | Mainline Sheetmetals Ltd | Tank suction line is to be fitted with an anti siphon valve. Tank is to be fitted with a 50 mm Bayco #200-PV-9 pressure vacuum vent for normal venting. Engineers certificate 1704-033A for tank mounts, 1704-033B for SRT and 1704-033C for collision bumper. | 2022-06-13 | FAB0018 (until 18/10/2019) FAN0009 (from 18/12/2019)
TAN17052 |  | 2017-06-15 | LOWES INDUSTRIES LIMITED |  | 20,000 litre four compartment remount Tanker Engineering tank (ex LAB 4832) mounted on a new Volvo FM800 8x4 rigid tankwagon. Chassis No. YV5XG30G6HD204632. Tank serial No. Lowes J310. Design specification: Flammable Liquids Tankwagon Code of practice HSNOCOP 6 Version 2.1. | Transportation of Class 3.1A-D flammable liquids | LOWES INDUSTRIES LIMITED | Engineers Design Certificate. J310. Pressure test reports for tank and pipework. No. J310. Calibration certificate: J310. Radiographic examination No 1035A. Static Roll Threshold certificate no. SRTCOW17007. | 2022-06-14 | This design approval is valid for a period of 5 years.
TAN17053 |  | 2017-06-18 | TANKER ENGINEERING SPECIALISTS LIMITED |  | 22,000 litre three compartment B-train front unit Chassis No. 7AT0H900X17859547. Tank serial No. T12347F. Design specification: Flammable Liquids Tankwagon Code of practice HSNOCOP 6 Version 2.1. | Transportation of Class 3.1A-D flammable liquids | TANKER ENGINEERING SPECIALISTS LIMITED | Engineers Design Certificate TES 1505. Pressure test reports for tank and pipework. TES 1519P. Calibration certificate Report T12347F. Radiographic examination report Report 9275. SRT certificate TTSR 61975-LT400 597064. | 2022-06-17 | This design approval is valid for a period of 5 years.
TAN17054 |  | 2017-06-18 | TANKER ENGINEERING SPECIALISTS LIMITED |  | 24,000 litre four compartment B-train rear unit tank Chassis No. 7AT0H900X1784893 Tank serial No. T12347R. Design specification: Flammable Liquids Tankwagon Code of practice HSNOCOP 6 Version 2.1. | Transportation of Class 3.1A-D flammable liquids | TANKER ENGINEERING SPECIALISTS LIMITED | Engineers Design Certificate TES 1506. Pressure test reports for tank and pipework. TES 1520P. Calibration certificate Report T12347R. Radiographic examination report Report 9275. SRT certificate TTSR 61978-LT400 597067. | 2022-06-17 | This design approval is valid for a period of 5 years.
TAN17055 |  | 2017-06-05 | TANKER ENGINEERING SPECIALISTS LIMITED |  | 6,000 litre single compartment mounted on a new Hino rigid 4x2 tankwagon. Chassis No. 500FE7JJMA-QAU. Tank serial No. T12409. Design specification: Flammable Liquids Tankwagon Code of practice HSNOCOP 6 Version 2.1. | Transportation of Class 3.1D flammable liquids | TANKER ENGINEERING SPECIALISTS LIMITED | Engineers Design Certificate. TES 1504. Pressure test reports for tank and pipework. TES 1518P. Tank calibration certificate W/O T12409. Radiographic test report 9887. Static Roll Threshold Certificate T12409 | 2022-06-04 | This design approval is valid for a period of 5 years.
FAN0004 |  | 2017-07-24 |  | Fuel Storage Limited 700 Bond Road PO Box 108 Te Awamutu | Pre 19/10/2022 Owner and operator: Fuel Storage Limited Tank Serial Number: Name Plate Chassis Number: Name Plate Manufacturer year: Name Plate Capacity: Up to 2,000 litres Design Code: HSNOCOP 6, V2.1, April 2014 / AS 1692: 2006 / NZS 5467: 1993 Post 19/10/2022 Capacity: Up to 2,000 litres Design Code: Flammable liquids road tank wagons ACOP, May 2019 | Class 3.1A, 3.1B, 3.1C and 3.1D hazardous liquids | Fuel Storage Limited 700 Bond Road PO Box 108 Te Awamutu | Pre 19/10/2022 Subject to the conditions specified on the Test Certificate TC01480. The following conditions apply: WorkSafe New Zealand requires the fabricator to record: 1. A shop traveller for each batch of tanks filled out and signed at each production stage including: a. Material/fittings purchase b. Construction of tank shell(s) c. Attachment of fittings (including vents) d. Attachment to chassis e. Attachment of pumps f. Leak test g. Calibration h. Markings i. Inspection of finished tank wagon including final QA A copy of each of these records must be retained by the fabricator for a period of 10 years.. 2. A desk top review (i.e. a review of records/recently fabricated tanks) is to be undertaken annually by a suitably qualified person. The results of this review, if the review is not undertaken by the compliance certifier who issued the compliance certificate/conducted the review, are to be communicated to the certifier who issued the certificate/conducted the review. A copy of this review must be forwarded to WorkSafe New Zealand. The register number is limited to the fabrication facility described on the certificate/records provided. In the event the ownership changes or the facility is relocated, the register number is invalidated and a new register number must be obtained. | 2025-10-19 | Fabricator of: TAN13021, TAN13045, TAN16001, TAN16014, TAN20124
TAN17056 |  | 2017-06-30 | WHITFORD ENERGY SYSTEMS LIMITED |  | Owner / Operator: Whitford energy Systems Limited Make: Trailer Model: IFOR Williams Year: 2017 Registration No.: S958Y VIN No.: SCK600000B0597428 Tank Manufacturer: Ensol Tank Gross Capacity: 2,200 litres Tank Serial No.: TBA Tank Built: 2017 Design Specification: HSNOCOP 6, V2.1, April 2014 | Transportation of waste flammable liquids of class 3.1A, 3.1B, 3.1C, 3.1D substances only which may contain suspended solids. | Whitford Energy Systems Limited 1237 Paerata Road PO Box 204 Pukekohe | This approval becomes invalid following any change to the referenced drawings. Not approved for bulk distribution. | NA
FAN0005 |  | 2017-07-04 |  | Industrial Manufacturing Services Limited 32 Leyland Street Onekawa Napier 4110 | Owner & operator: Industrial Manufacturing Services Limited Tank Serial Number: Name Plate Chassis Number: Name Plate Manufacturer year: Name Plate Capacity: Up to 2,000 litres Design Code: HSNOCOP 6, V2.1 / AS 1692: 2006 | Transportation of Class 3.1A, 3.1B, 3.1C or 3.1D hazardous liquids | Industrial Manufacturing Services Limited 32 Leyland Street Onekawa Napier 4110 | Subject to the conditions specified on the Test Certificate TC01443. In addition to the conditions specified on Test Certificate TC01443, the following conditions apply: WorkSafe New Zealand requires the fabricator to record: 1. A shop traveller for each batch of tanks filled out and signed at each production stage including: a. Material/fittings purchase b. Construction of tank shell(s) c. Attachment of fittings (including vents) d. Attachment to chassis e. Attachment of pumps f. Leak test g. Calibration h. Markings i. Inspection of finished tank wagon including final QA A copy of each of these records must be retained by the fabricator for a period of 10 years.. 2. A desk top review (i.e. a review of records/recently fabricated tanks) is to be undertaken annually by a suitably qualified person. The results of this review, if the review is not undertaken by the test certifier who issued the test certificate, are to be communicated to the certifier who issued the certificate. A copy of this review must be forwarded to WorkSafe New Zealand. The register number is limited to the fabrication facility described on the certificate. In the event the ownership changes or the facility is relocated, the register number is invalidated and a new register number must be obtained. | 2020-07-03 | Fabricator of: TAN17000
TAN17057 |  | 2017-06-27 | TANKER SOLUTIONS LIMITED |  | 18,000 litre four compartment Seaview Engineering tank (ex TAN 08015) mounted on a new DAF RAD CF 85.510 series4 8x4 rigid tankwagon. Chassis No. XLRAD85MC0G139625. Tank serial No. SVE 089. Design specification: Flammable Liquids Tankwagon Code of practice HSNOCOP 6 Version 2.1. | Transportation of Class 3.1C (jet A-1) flammable liquids | TANKER SOLUTIONS LIMITED | Engineers Design Certificate. KMB ECFLTW 17265. Pressure test reports for tank SVE89. Calibration certificate: Tank SVE89. Radiographic examination report No W2477. Static Roll Threshold certificate no. KMB SRT 17265. | 2022-06-26 | This design approval is valid for a period of 5 years.
TAN17058 |  | 2017-06-29 | TANKER SOLUTIONS LIMITED |  | 23,000 litre three compartment B-Train front trailer A tankwagon Chassis No. 7AT0H900X17962656. Tank serial No. V1008-03. Design specification: Flammable Liquids Tankwagon Code of practice HSNOCOP 6 Version 2.1. | Transportation of Class 3.1A-D flammable liquids | TANKER SOLUTIONS LIMITED | Engineers Design Certificate. KMB ECFLTW 17267. Pressure test reports for tank V1008-03. Tank calibration certificate V1008-03. Radiographic test report RP-P12-174725 Rev 0. Static Roll Threshold Certificate KMB SRT 17267. | 2022-06-28 | This design approval is valid for a period of 5 years.
TAN17059 |  | 2017-06-29 | TANKER SOLUTIONS LIMITED |  | 29,000 litre three compartment B-Train rear trailer B tankwagon Chassis No. 7AT0H900X17798487. Tank serial No. V1009-03. Design specification: Flammable Liquids Tankwagon Code of practice HSNOCOP 6 Version 2.1. | Transportation of Class 3.1A-D flammable liquids | TANKER SOLUTIONS LIMITED | Engineers Design Certificate. KMB ECFLTW 17268. Pressure test reports for tank V1009-03. Tank calibration certificate V1009-03. Radiographic test report RP-P12-174914 Rev 2. Static Roll Threshold Certificate KMB SRT 17268. | 2022-06-28 | This design approval is valid for a period of 5 years.
TAN17060 |  | 2017-07-29 | LOWES INDUSTRIES LIMITED |  | 9,000 litre two compartment tank mounted on a new Hino 600 series 4x2 rigid tankwagon. Chassis No. JHDFG8JPMXXX10394. Tank serial No. J311. Design specification: Flammable Liquids Tankwagon Code of practice HSNOCOP 6 Version 2.1. | Transportation of Class 3.1A-D flammable liquids | LOWES INDUSTRIES LIMITED | Engineers Design Certificate. J311. Pressure test reports for tank and pipework. No. J311. Calibration certificate: J311. Radiographic examination No 17353 A. Static Roll Threshold certificate no. SRTCOW 17009. The Alfons Haar Model PreciPURE C1350 flowmeter pipeline is not to contain product except during deliveries. | 2022-06-28 | This design approval is valid for a period of 5 years.
TAN17061 |  | 2017-06-29 | TANKER SOLUTIONS LIMITED |  | 18,000 litre four compartment Heil tank mounted on a new Volvo FMX460 series4 8x4 rigid tankwagon Chassis No. YV5XG-20G1HD204788. Tank serial No. U1093-01. Design specification: Flammable Liquids Tankwagon Code of practice HSNOCOP 6 Version 2.1. | Transportation of Class 3.1A-D flammable liquids | TANKER SOLUTIONS LIMITED | Engineers Design Certificate. KMB ECFLTW 17269. Pressure test reports for tank U1093-01. Calibration certificate: Tank U1093-01. Radiographic examination report No RP-P12-172245 Rev 0. Static Roll Threshold certificate no. KMB SRT 17269 | 2022-06-28 | This design approval is valid for a period of 5 years.
TAN17062 |  | 2017-06-29 | SEAVIEW ENGINEERING SERVICES LIMITED |  | 7,000 litre single compartment (ex LAB 4640 stretched by increasing mid section of tank between baffles by insertion of 750 mm butt welded plate) as fitted to new 4 x 2 Mitsubishi Fighter model 281 L8 rigid tankwagon. Chassis No. JFFFK65FLOKJ25023. Tank serial No. SVE139. Design specification: Flammable Liquids Tankwagon Code of practice HSNOCOP 6 Version 2.1. | Transportation of Class 3.1D flammable liquids | SEAVIEW ENGINEERING SERVICES LIMITED | Engineers Design Certificate 17274. Pressure test reports for tank and pipework. SVE 139. Calibration certificate SVE 139. Radiographic examination report No 04 A. Static Roll Threshold certificate 17274. | 2022-06-28 | This design approval is valid for a period of 5 years.
TAN17063 |  | 2017-08-03 | PATCHELL STAINLESS LIMITED |  | Owner / Operator: Pacific Fuel Haul Limited, New Plymouth Trailer Make: Patchell Trailer Model: 4SMT-42 Vehicle Year: 2017 Registration No.: 7J525 VIN No.: 7AT0KJ0JX16160920 Tank Manufacturer: Patchell Stainless Limited Tank Serial No.: 17C644 Tank Built: 2017 Tank Capacity: 44,000 litres Design Specification: HSNOCOP 6, V2.1, April 2014 | Classes 3.1A, 3.1B, 3.1C or 3.1D | Pacific Fuel Haul Limited 22 Paraite Road, Bell Block New Plymouth | This approval becomes invalid following any change to the design parameters, referenced drawings, service conditions or duty | NA
TAN17064 |  | 2017-07-24 | RD PETROLEUM LIMITED |  | Owner / Operator: RD Petroleum Limited Make: Fuso Model: Canter TGK FEB90 Year: 2017 Registration No.: KSH782 Equipment Number: Fleet No.: RDP2221 VIN No.: 7AT0CJ0WX17541031 Tank Manufacturer: Kyokuto, Japan Tank Serial No.: T3538 Tank Capacity: 4,000 Litres Tank Built: 2017 Design Specification: HSNOCOP 6, V2.1, April 2014 | Transportation of diesel only having Hazard Classifications of 3.1D, 6.1E, 6.3B, 6.7B, 9.1B | RD Petroleum Limited | This approval becomes invalid following any change to the design parameters, referenced drawings, service conditions or duty | NA
TAN17065 |  | 2017-07-13 | TANKER SOLUTIONS LIMITED |  | 18,000 litre four compartment Heil tank mounted on a new Volvo FM540 series4 8x4 rigid tankwagon Chassis No. YV5XG40G4HD204506. Tank serial No. N1049-01. Design specification: Flammable Liquids Tankwagon Code of practice HSNOCOP 6 Version 2.1. | Transportation of Class 3.1A-D flammable liquids | TANKER SOLUTIONS LIMITED | Engineers Design Certificate. KMB ECFLTW 17291. Pressure test reports for tank N1049-01. Calibration certificate: Tank N1049-01. Radiographic examination report No R09-5652-0-P12. Static Roll Threshold certificate no. KMB SRT 17291 | 2022-07-12 | This design approval is valid for a period of 5 years.
TAN17066 |  | 2017-07-13 | SEAVIEW ENGINEERING SERVICES LIMITED |  | 6,100 litre single compartment Tanker Engineering tank (ex TAN 07012) mounted on a new Mitsubishi Fighter FK281L8 4x2 rigid tankwagon Chassis No. JFFK65FLOKJ25039. Tank serial No. T7997. Design specification: Flammable Liquids Tankwagon Code of practice HSNOCOP 6 Version 2.1. | Transportation of Class 3.1C (jet A-1) flammable liquids | SEAVIEW ENGINEERING SERVICES LIMITED | Engineers Design Certificate. KMB ECFLTW 17293. Pressure test reports for tank TES 1338P. Calibration certificate: Tank T7997. Radiographic examination report No 5081. Static Roll Threshold certificate no. KMB SRT 17293 | 2022-07-12 | This design approval is valid for a period of 5 years.
TAN17067 |  | 2017-07-14 | LOWES INDUSTRIES LIMITED |  | 24,000 litre four compartment tank mounted on a new modified four axle full trailer with the rear axle bogie unit moved to achieve a new wheelbase of 7326 mm Chassis No. 7AT0H900X16000279. Tank serial No. J279. Design specification: Flammable Liquids Tankwagon Code of practice HSNOCOP 6 Version 2.1. | Transportation of Class 3.1A-D flammable liquids | LOWES INDUSTRIES LIMITED | Engineers Design Certificate. J279. Pressure test reports for tank J279. Calibration certificate Tank J279. SRT Certificate COW16008-2. Radiographic report 16522 A. LT400 chassis rating certificate PJ/PJ/35118 | 2022-07-13 | This design approval is valid for a period of 5 years.
TAN17068 |  | 2017-07-19 | TANKER SOLUTIONS LIMITED |  | 25,000 litre four compartment Heil Asia tank mounted on a five axle full trailer tankwagon. Chassis No. 7AT0H900X17692396. Tank serial No. V1015-01. Chassis No. 7AT0H900X17692396. Tank serial No. V1015-01. Design specification: Flammable Liquids Tankwagon Code of practice HSNOCOP 6 Version 2.1. | Transportation of Class 3.1A-D flammable liquids | TANKER SOLUTIONS LIMITED | Engineers Design Certificate. KMB ECFLTW 17312. Pressure test reports for tank and pipework. No. V1015-01. Calibration certificate: V1015-01. Radiographic examination report No. RP-P12-175717 Rev 0. Static Roll Threshold certificate No. KMB SRT 17312. | 2022-07-18 | This design approval is valid for a period of 5 years.
TAN17069 |  | 2017-07-25 | LOWES INDUSTRIES LIMITED |  | 28,100 litre four compartment tank mounted on a new five axle full trailer. Chassis No. 7AT0H900X17000315. Tank serial No. J315 | Transportation of Class 3.1A-D flammable liquids | LOWES INDUSTRIES LIMITED | Engineers Design Certificate. J315. Pressure test reports for tank J315. Calibration certificate Tank J315. SRT Certificate COW17010. Radiographic report 17487A. | 2022-07-24 | This design approval is valid for a period of 5 years.
TAN17070 |  | 2017-08-07 | RD PETROLEUM LIMITED |  | Owner / Operator: RD Petroleum Limited Make: Fuso Model: Canter TGK FEB90 Year: 2017 Registration No.: KSY428 Equipment Number: Fleet No.: RDP2222 Chassis number: FEB90 540717 VIN No.: 7AT0CJ0WX17540717 Tank Manufacturer: Kyokuto, Japan Tank Serial No.: 10077 Tank Capacity: 4,000 Litres Tank Built: 2017 Design Specification: HSNOCOP 6, V2.1, April 2014 | Transportation of diesel only having Hazard Classifications of 3.1D, 6.1E, 6.3B, 6.7B, 9.1B | RD Petroleum Limited 69 Chapmans Road PO Box 1847 Christchurch | This approval becomes invalid following any change to the design parameters, referenced drawings, service conditions or duty | NA
TAN17071 |  | 2017-08-07 | RD PETROLEUM LIMITED |  | Owner / Operator: RD Petroleum Limited Make: Fuso Model: Canter TGK FEB90 Year: 2017 Registration No.: KSY427 Equipment Number: Fleet No.: RDP2223 Chassis number: FEB90 540764 VIN No.: 7AT0CJ0WX17540764 Tank Manufacturer: Kyokuto, Japan Tank Serial No.: 10087 Tank Capacity: 4,000 Litres Tank Built: 2017 Design Specification: HSNOCOP 6, V2.1, April 2014 | Transportation of diesel only having Hazard Classifications of 3.1D, 6.1E, 6.3B, 6.7B, 9.1B | RD Petroleum Limited 69 Chapmans Road PO Box 1847 Christchurch | This approval becomes invalid following any change to the design parameters, referenced drawings, service conditions or duty | NA
TAN17072 |  | 2017-08-03 | LOWES INDUSTRIES LIMITED |  | 22,000 litre four compartment tank mounted on a new quad axle full trailer tankwagon. Chassis No. 7AT0H900X17000312. Tank serial No. J312. Design specification: Flammable Liquids Tankwagon Code of practice HSNOCOP 6 Version 2.1. | Transportation of Class 3.1A-D flammable liquids | LOWES INDUSTRIES LIMITED | Engineers Design Certificate. J312. Pressure test reports for tank J312. Calibration certificate Tank J312. SRT Certificate 17008. Radiographic report 17461A. | 2022-08-02 | This design approval is valid for a period of 5 years.
TAN17073 |  | 2017-08-03 | TANKER ENGINEERING SPECIALISTS LIMITED |  | 8,000 litre single compartment tank (ex TAN 10067) mounted on a new Sino model T5G rigid 4x2 tankwagon. Chassis No. LZZ1BBNGIGW221596. Tank serial No. T12525. Design specification: Flammable Liquids Tankwagon Code of practice HSNOCOP 6 Version 2.1. | Transportation of Class 3.1D flammable liquids | TANKER ENGINEERING SPECIALISTS LIMITED | Engineers Design Certificate. TES 1507. Pressure test reports for tank and pipework. TES 1521P. Tank calibration certificate T9439. Radiographic test report 9342. Static Roll Threshold Certificate T12525. | 2022-08-02 | This design approval is valid for a period of 5 years.
TAN17074 |  | 2017-08-17 | TANKER SOLUTIONS LIMITED |  | 18,000 litre four compartment Heil tank mounted on a new Volvo FM460 series4 8x4 rigid tankwagon. Chassis No YV5XG20G8HD205047. Tank serial No. V1023-01. Design specification: Flammable Liquids Tankwagon Code of practice HSNOCOP 6 Version 2.1. | Transportation of Class 3.1A-D flammable liquids | TANKER SOLUTIONS LIMITED | Engineers Design Certificate. KMB ECFLTW 17352. Pressure test reports for tank V1023-01. Calibration certificate: Tank V1023-01. Radiographic examination report No RP-P12-175299. Static Roll Threshold certificate no. KMB SRT 17352. | 2022-08-16 | This design approval is valid for a period of 5 years.
TAN17075 |  | 2017-10-31 | JUNO ENGINEERING LIMITED |  | Tank serial number: 2017 08 1572-89 VU 10 VPC80 S/B H B KT022 Make: ISUZU 8X4 Model: FYH350M Registration number: KUR869 VIN: JALFYH77TF7000635 Capacity: 10,000 L Design code: HSNOCOP 39, Versions 2.0, June 2013 Manufacture Year: 2017 Designer: Kaiser NZ | Class 6, 8, 9 waste liquids only which may contain suspended solids. | Intergroup Holdings Limited 34-42 Stonedon Drive East Tamaki Auckland 2013 | Not certified for bulk distribution. This approval becomes invalid following any changes to Promech Consultants Ltd design file 3207-12 and/or referenced drawings. Tank attachment certificate: 600932 SRT certificate: 3207-11-02 Certificate of manufacture: 3207-10 Tank radiography report: 28565 Hydrotest certificate: 3207-10 | N/A
TAN17076 |  | 2017-10-31 | JUNO ENGINEERING LIMITED |  | Tank serial number: 2017 09 1573-90 VU 10 VPC80 S/B H B KT023 Make: ISUZU 8X4 Model: FYH350M Registration No: KZF956 VIN: JALFYH77TF7000651 Capacity: 10,000 L Design code: HSNOCOP 39, Versions 2.0, June 2013 Manufacture Year: 2017 Designer: Kaiser NZ | Class 6, 8, 9 waste liquids only which may contain suspended solids. | Intergroup Holdings Limited 34-42 Stonedon Drive East Tamaki Auckland 2013 | Not certified for bulk distribution. This approval becomes invalid following any changes to Promech Consultants Ltd design file 3207-12 and/or referenced drawings. Tank attachment certificate: 612616 SRT certificate: 3207-13-02 Certificate of manufacture: 3207-12 Tank radiography report: 28718 Hydrotest certificate: 3207-12 | N/A
TAN17077 |  | 2017-08-26 | TANKER SOLUTIONS LIMITED |  | 14,000 litre four compartment Heil Asia tank DAF FAT CF85 6x4 rigid tankwagon Chassis No. XLRAT85MC0G160470 Tank serial No. V1016-01. Design specification: Flammable Liquids Tankwagon Code of practice HSNOCOP 6 Version 2.1. | Transportation of Class 3.1A-D flammable liquids | TANKER SOLUTIONS LIMITED | Engineers Design Certificate. KMB ECFLTW 17322. Pressure test reports for tank and pipework. No. V1016-01. Calibration certificate: V1016-01. Radiographic examination report No RP-P12-175044 Rev 0. Static Roll Threshold certificate no. KMB SRT 17322. | 2022-08-25 | This design approval is valid for a period of 5 years.
TAN17078 |  | 2017-08-28 | TANKER SOLUTIONS LIMITED |  | 14,000 litre three compartment Heil tank mounted on a new UD Trucks GW 26420 6x4 rigid tankwagon Chassis No. JNCM1F1DXHU023092 Tank serial No. V1013-01. Design specification: Flammable Liquids Tankwagon Code of practice HSNOCOP 6 Version 2.1. | Transportation of Class 3.1D flammable liquids | TANKER SOLUTIONS LIMITED | Engineers Design Certificate. KMB ECFLTW 17372. Pressure test reports for tank V1013-01. Calibration certificate: Tank V1013-01. Radiographic examination report No RP-P12-174913 Rev 0. Static Roll Threshold certificate no. KMB SRT 17372. | 2022-08-27 | This design approval is valid for a period of 5 years.
TAN17080 |  | 2017-09-08 | NYMIC ENGINEERING LIMITED | NYMIC ENGINEERING LIMITED 19 Kilronan Place Wigram Christchurch 8042 FAN0007 | 2,000 L tank trailer Tank serial Number: Name Plate Manufacture year: Name Plate Design Specification: HSNOCOP 6, V2.1, April 2014 and NZS 5467-1993 | Transportation of class 3.1A, 3.1B, 3.1C or 3.1D hazardous liquids | NYMIC ENGINEERING LIMITED | This approval becomes invalid following any change to the design parameters, service conditions and/or referenced drawings. | NA | FAN0007
TAN17081 |  | 2017-09-08 | INTERGROUP LIMITED |  | Owner / Operator: Intergroup Limited Make: DAF Model: LF 210 FA 4X2 Registration No.: KUJ714 VIN No.: XLRAEL2500L462933 Tank manufacturer: RTN Clayton Vallely, UK Tank Serial No.: 16.2917-TK2059 Tank Capacity: 6,000 Litres Tank Built: 2017 Design Specification: HSNOCOP 6, V2.1, April 2014 | Transportation of spent class 3.1A, 6, 8, 9 waste liquids only which may contain suspended solids. | Intergroup Limited 34-42 Stonedon Drive East Tamaki Auckland | This approval becomes invalid following any change to the design parameters, referenced drawings, service conditions or duty. Not approved for bulk distribution. Pre-commissioning Test certificate TC01535 (issued 08/09/2017) | NA
TAN17082 |  | 2017-09-08 | INTERGROUP LIMITED |  | Owner / Operator: Intergroup Limited Make: DAF Model: LF 210 FA 4X2 Registration No.: KUJ715 VIN No.: XLRAEL2500L462934 Tank manufacturer: RTN Clayton Vallely, UK Tank Serial No.: 16.2917-TK2060 Tank Capacity: 6,000 Litres Tank Built: 2017 Design Specification: HSNOCOP 29, Version 2.0, June 2013 | Transportation of spent class 3.1A, 6, 8, 9 waste liquids only which may contain suspended solids. | Intergroup Limited 34-42 Stonedon Drive East Tamaki Auckland | This approval becomes invalid following any change to the design parameters, referenced drawings, service conditions or duty. Not approved for bulk distribution. Pre-commissioning Test certificate TC01536 (issued 08/09/2017) | NA
TAN17083 |  | 2018-01-10 | TANKER ENGINEERING SPECIALISTS LIMITED |  | Owner / Operator: McFall Fuel Limited Make: UD Trucks Model: MK 11250 Year: 2017 Registration No.: KTW213 VIN No.: JNCL0D0A3GU010306 Fleet No.: 547 Tank Manufacturer: TANKER ENGINEERING SPECIALISTS LIMITED Hazard Classification: 3.1D Tank Gross Capacity: 6,100 litres Tank Serial No.: T7761 Tank Built: 2006 | Transportation of diesel only having a Hazard Classification of 3.1D, 6.1E, 6.3B, 6.7B, 9.1B | McFall Fuel Limited 700 Bond Street PO Box 108 Te Awamutu 3840 | TAN06020 built in 2006 remounted onto this cab & chassis in 2017 | NA
TAN17084 |  | 2017-09-13 | LOWES INDUSTRIES LIMITED |  | 20,000 litre four compartment tank mounted on a new Volvo FM500 rigid 8x4 tankwagon Chassis No. YV5XG30GXHD204648. Tank serial No.: S17T0026 Design specification: Flammable Liquids Tankwagon Code of practice HSNOCOP 6 Version 2.1. | Transportation of Class 3.1A-D flammable liquids | LOWES INDUSTRIES LIMITED | Engineers Design Certificate. J314 (SERIAL S17T0026). Pressure test reports for tank S17T0026 Symphony Manufacturing. Pressure test reports for product pipework J314 Lowes. Calibration certificate Tank J314. Radiographic examination report NDT/RT/101580-01/17. SRT Certificate COW17011. | 2022-09-12 | This design approval is valid for a period of 5 years.
TAN17085 |  | 2017-09-15 | TANKER ENGINEERING SPECIALISTS LIMITED |  | 22,000 litre three compartment B-train front unit Chassis No. : 7AT0H900X17712417 Tank serial No.: T12366F. Design specification: Flammable Liquids Tankwagon Code of practice HSNOCOP 6 Version 2.1. | Transportation of Class 3.1A-D flammable liquids | TANKER ENGINEERING SPECIALISTS LIMITED | Engineers Design Certificate TES 1507. Pressure test reports for tank and pipework. TES 1522P. Calibration certificate Report T12366F. Radiographic examination report Report 9417. SRT certificate TTSR 62131 LT400 605993 | 2022-09-14 | This design approval is valid for a period of 5 years.
TAN17086 |  | 2017-09-15 | TANKER ENGINEERING SPECIALISTS LIMITED |  | 24,000 litre four compartment B-train rear unit Chassis No.: 7AT0H900X17711395. Tank serial No.: T12366R. Design specification: Flammable Liquids Tankwagon Code of practice HSNOCOP 6 Version 2.1. | Transportation of Class 3.1A-D flammable liquids | TANKER ENGINEERING SPECIALISTS LIMITED | Engineers Design Certificate TES 1508. Pressure test reports for tank and pipework. TES 1523P. Calibration certificate Report T12366R. Radiographic examination report Report 9417. SRT certificate TTSR 62128-LT400 605985 | 2022-09-14 | This design approval is valid for a period of 5 years.
TAN17087 |  | 2017-09-13 | SEAVIEW ENGINEERING SERVICES LIMITED |  | 14,000 litre three compartment Nissan UD-HD 6x4 rigid tankwagon Chassis No.: JNCM1F1D7HU018545. Tank serial No.: SVE140. Design specification: Flammable Liquids Tankwagon Code of practice HSNOCOP 6 Version 2.1. | Transportation of Class 3.1A-D flammable liquids | SEAVIEW ENGINEERING SERVICES LIMITED | Engineers Design Certificate. KMB ECFLTW 17370. Pressure test reports for tank SVE140. Calibration certificate: Tank SVE140. Radiographic examination report Sentinel No 01 dated 11/7/17. Static Roll Threshold certificate no. KMB SRT 17370. | 2022-09-12 | This design approval is valid for a period of 5 years.
TAN17088 |  | 2017-10-10 | CEM PTY LIMITED |  | Water capacity: 35,000 L Safe fill level: 30,000 L Single compartment, fleet no. F2034 Vehicle registration number: 55 PKV Official number: 119701 Tank serial number: SN 50/85A | Class 2.1.1A | Contact Energy Ltd | Approve under COM1704 to be operated and maintained in accordance with Hazardous Substances (Tank Wagon and Transportable Containers) Regulations 2004.
TAN17089 |  | 2017-10-10 | CEM PTY LIMITED |  | Water capacity: 35,000 L Safe fill level: 30,000 L Single compartment, fleet no. F2036 Vehicle registration number: 55 PPR Official number: 119702 Tank serial number: SN 50/85B | Class 2.1.1A | Contact Energy Ltd | Approve under COM1704 to be operated and maintained in accordance with Hazardous Substances (Tank Wagon and Transportable Containers) Regulations 2004.
TAN17090 |  | 2017-09-18 | TANKER SOLUTIONS LIMITED |  | 20,000 litre four compartment tank fitted to new quad axle full trailer tankwagon. Chassis No. 7AT0H900X17430130. Tank serial No. V1034-01. Design specification: Flammable Liquids Tankwagon Code of practice HSNOCOP 6 Version 2.1. | Transportation of Class 3.1A-D flammable liquids | TANKER SOLUTIONS LIMITED | Engineers Design Certificate. 17401. Pressure test reports for tank and pipework. V1034-01. Calibration certificate V1034-01. Radiographic examination report No RP-P12-176959 Rev 0. SRT Certificate SRT 17401 | 2022-09-17 | This design approval is valid for a period of 5 years.
TAN17091 |  | 2017-09-18 | TANKER SOLUTIONS LIMITED |  | 20,000 litre four compartment tank fitted to new quad axle full trailer tankwagon. Chassis No. 7AT0H900X17951650. Tank serial No. V1048-01. Design specification: Flammable Liquids Tankwagon Code of practice HSNOCOP 6 Version 2.1. | Transportation of Class 3.1A-D flammable liquids | TANKER SOLUTIONS LIMITED | Engineers Design Certificate. 17404. Pressure test reports for tank and pipework. V1048-01. Calibration certificate V1048-01. Radiographic examination report No RP-P12-176963 Rev 0. SRT Certificate SRT 17404. | 2022-09-17 | This design approval is valid for a period of 5 years.
TAN17092 |  | 2017-09-21 | SEAVIEW ENGINEERING SERVICES LIMITED |  | 7,500 litre single compartment tank fitted to new 4 x 2 rigid Hino 1425 500 Series 4x2 rigid tankwagon. Chassis No. JHDEF7JLMXXX10890. Tank serial No. SVE141 | Transportation of Class 3.1D flammable liquids | SEAVIEW ENGINEERING SERVICES LIMITED | Engineers Design Certificate 17415. Pressure test reports for tank and pipework. SVE141. Calibration certificate SVE141. Radiographic examination report No 01 SVE141. Static Roll Threshold certificate 17415. | 2022-09-20 | This design approval is valid for a period of 5 years.
TAN17093 |  | 2017-10-31 | DANZ ENGINEERING LIMITED |  | Owner/operator: Waste Management NZ Limited Tank serial number: 6000-FTR750-RVS25 Vehicle Make: Isuzu 8x4 Vehicle Model: FTR750M Manufacture Year: 2017 Registration No:LAN787 VIN: JALFTR34LG7000105 Capacity: 6,000 L Design code: HSNOCOP 39, Versions 2.0, June 2013 | Class 6, 8, 9 waste liquids only which may contain suspended solids. | Waste Management NZ Limited 86 Lunn Avenue Mt Wellington Auckland Ph. 095700613 | Not certified for bulk distribution. This approval becomes invalid following any changes to Promech Consultants Ltd design file 3232-06 and/or referenced drawings. Tank attachment certificate: LT400 No. 612645 SRT certificate: 3232-08 Certificate of manufacture: 3232-06 Tank radiography report: 28718 Hydrotest certificate: 28797-1 | N/A
TAN17094 |  | 2017-10-02 | LOWES INDUSTRIES LIMITED |  | 20,000 litre four compartment tank mounted on a new Volvo FM540 rigid 8x4 tankwagon. Chassis No. YV5XG40G1HD205189. Tank serial No. S17T0023. Design specification: Flammable Liquids Tankwagon Code of practice HSNOCOP 6 Version 2.1. | Transportation of Class 3.1A-D flammable liquids | LOWES INDUSTRIES LIMITED | Engineers Design Certificate. J316 (SERIAL S17T0023). Pressure test reports for tank S17T0023 Symphony Manufacturing. Pressure test reports for product pipework J316Lowes. Calibration certificate Tank J316. Radiographic examination report NDT/RT/101580-02/17. SRT Certificate COW17012. | 2022-10-01 | This design approval is valid for a period of 5 years.
TAN17095 |  | 2017-10-04 | TANKER SOLUTIONS LIMITED |  | 20,000 litre four compartment Heil tank serial number V1054-01 mounted on a new Volvo FM540 series4 8x4T rigid tankwagon. Chassis No. YV5XG40G3HD205503. Tank serial No. V1054-01. Design specification: Flammable Liquids Tankwagon Code of practice HSNOCOP 6 Version 2.1. | Transportation of Class 3.1A-D flammable liquids | TANKER SOLUTIONS LIMITED | Engineers Design Certificate. KMB ECFLTW 17435. Pressure test reports for tank V1054-01. Calibration certificate: Tank V1054-01. Radiographic examination report No RP-P12-176483. Static Roll Threshold certificate no. KMB SRT 17435 | 2022-10-03 | This design approval is valid for a period of 5 years.
TAN17097 |  | 2017-10-11 | TANKER ENGINEERING SPECIALISTS LIMITED |  | 20,000 litre four compartment tank (ex TAN 10023) mounted on a new Volvo FM540 series 4 rigid 8x4 tankwagon. Chassis No. YV5XG40G9HD204646. Tank serial No. T12616 (Heil serial number N1028-06). Design specification: Flammable Liquids Tankwagon Code of practice HSNOCOP 6 Version 2.1. | Transportation of Class 3.1A-D flammable liquids | TANKER ENGINEERING SPECIALISTS LIMITED | Engineers Design Certificate. TES 1511. Pressure test reports for tank and pipework. TES 1526P. Tank calibration certificate T12616. Radiographic test report R09-5051-2-P12. Static Roll Threshold Certificate T12616. | 2022-10-10 | This design approval is valid for a period of 5 years.
TAN17098 |  | 2017-10-11 | TANKER ENGINEERING SPECIALISTS LIMITED |  | 18,000 litre four compartment tank mounted on a new DAF model CF85.510 rigid 8x4 tankwagon. Chassis No. XLRAD85MC0G147133. Tank serial No. T12524. Design specification: Flammable Liquids Tankwagon Code of practice HSNOCOP 6 Version 2.1. | Transportation of Class 3.1A-D flammable liquids | TANKER ENGINEERING SPECIALISTS LIMITED | Engineers Design Certificate. TES 1510. Pressure test reports for tank and pipework. TES 1525P. Tank calibration certificate T12524. Radiographic test report 9715B. Static Roll Threshold Certificate T12524. | 2022-10-10 | This design approval is valid for a period of 5 years.
TAN17099 |  | 2017-10-19 | TANKER SOLUTIONS LIMITED |  | 28,000 litre four compartment tank fitted to new five axle full trailer tankwagon. Chassis No. 7AT0H900X17861569. Tank serial No. V1056-01. Design specification: Flammable Liquids Tankwagon Code of practice HSNOCOP 6 Version 2.1. | Transportation of Class 3.1A-D flammable liquids | TANKER SOLUTIONS LIMITED | Engineers Design Certificate. 17474. Pressure test reports for tank and pipework. V1056-01. Calibration certificate V1056-01. Radiographic examination report No RP-P12-177429 Rev 0. SRT Certificate SRT 17474 | 2022-10-18 | This design approval is valid for a period of 5 years.
TAN17100 |  | 2017-10-25 | TANKER SOLUTIONS LIMITED |  | 18,000 litre four compartment Heil tank mounted on a new DAF RAD CF 85.510 series4 8x4 rigid tankwagon. Chassis No XLRAD85MC0G151870. Tank serial No. V1055-01. Design specification: Flammable Liquids Tankwagon Code of practice HSNOCOP 6 Version 2.1. | Transportation of Class 3.1A-D flammable liquids | TANKER SOLUTIONS LIMITED | Engineers Design Certificate. KMB ECFLTW 17429. Pressure test reports V1055-01. Calibration certificate: V1055-01. Radiographic examination report No RP-P12-176972 Rev 1. Static Roll Threshold certificate no. KMB SRT 17429. | 2022-10-24 | This design approval is valid for a period of 5 years.
TAN17101 |  | 2017-10-25 | LOWES INDUSTRIES LIMITED |  | 22,600 litre three compartment Lowes tank (B-Train front) fitted to new tri axle semitrailer tankwagon. Chassis No 7AT0H900X17000303. Tank serial No. J303. Design specification: Flammable Liquids Tankwagon Code of practice HSNOCOP 6 Version 2.1. | Transportation of Class 3.1A-D flammable liquids | LOWES INDUSTRIES LIMITED | Engineers Design Certificate. Lowes J303. Pressure test reports for tank and pipework. J303. Calibration certificate J303. Radiographic examination report No 17654A. Static Roll Threshold certificate no. SRTCOW17013 | 2022-10-24 | This design approval is valid for a period of 5 years.
TAN17102 |  | 2017-10-26 | LOWES INDUSTRIES LIMITED |  | 29,500 litre four compartment Lowes tank (B-Train rear) fitted to new tri axle semitrailer tankwagon. Chassis No 7AT0H900X17000304. Tank serial No. J304. Design specification: Flammable Liquids Tankwagon Code of practice HSNOCOP 6 Version 2.1. | Transportation of Class 3.1A-D flammable liquids | LOWES INDUSTRIES LIMITED | Engineers Design Certificate. Lowes J304. Pressure test reports for tank and pipework. J304. Calibration certificate J304. Radiographic examination report No 17598A. Static Roll Threshold certificate no. SRTCOW17014 | 2022-10-25 | This design approval is valid for a period of 5 years.
TAN17103 |  | 2020-10-02 | HEIL/ROSS GRAHAM MOTORS |  | Aggregate Capacity: 20,200 Litres Chassis Number: WMA30SZZ7HM728853 Drawing(s) Number: N/A Design Specification/Code of Practice: Assessed to HSNOCOP 6, V2.1, April 2014 Manufacturer/Fabricator: Heil / Ross Graham Motors Number of Compartments: 4 Tank Serial Number: L1006-01 Tank Wagon Type: Tank Wagon Vehicle Make/Model: MAN TGS 35.480 Vehicle Registration Number: KYZ606 Equipment Number: Fleet No. 3455 Manufacture Year: 2017 Remount of TAN0744 | Classes 3.1A, 3.1B, 3.1C or 3.1D substances | Pacific Fuel Haul Limited 22 Paraite Road Bell Block New Plymouth 4312 | Tank serial # L1006-01 remounted to this vehicle 2017. This approval expires following any change to the design or duty or following major repairs. SRT Certificate No> 171030 dated 30/10/2017 Load attachment LT400 No. 601831 dated 30/10/2017 | 2030-10-02
TAN17104 |  | 2017-11-01 | SEAVIEW ENGINEERING SERVICES LIMITED |  | 6,000 litre single compartment Tanker Engineering Specialists tank (ex TAN 11038) mounted on a new Hino 500 FE7 JLMG 4x2 rigid tankwagon. Chassis No. JHDFE7JLMXXX11005. Tank serial No. T9874. Design specification: Flammable Liquids Tankwagon Code of practice HSNOCOP 6 Version 2.1. | Transportation of Class 3.1D flammable liquids | SEAVIEW ENGINEERING SERVICES LIMITED | Engineers Design Certificate. KMB ECFLTW 17483. Pressure test reports for tank T9874. Calibration certificate: Tank T9874. Radiographic examination report No 4675B. Static Roll Threshold certificate no. KMB SRT 17483. | 2022-10-31 | This design approval is valid for a period of 5 years.
TAN17105 |  | 2017-11-13 | LOWES INDUSTRIES LIMITED |  | 22,000 litre four compartment tank J323 mounted on a new quad axle full trailer tankwagon. Chassis No. 7AT0H900X17000323. Tank serial No. J323 Design specification: Flammable Liquids Tankwagon Code of practice HSNOCOP 6 Version 2.1. | Transportation of Class 3.1A-D flammable liquids | LOWES INDUSTRIES LIMITED | Engineers Design Certificate. Z22G04T J323. Pressure test reports for tank J323. Calibration certificate Tank J323. SRT Certificate SRTCOW17015. Radiographic report 17461A. | 2022-11-12 | This design approval is valid for a period of 5 years.
TAN17106 |  | 2017-11-13 | TANKER SOLUTIONS LIMITED |  | 18,000 litre four compartment Heil tank mounted on a new Volvo FM460 series4 8x4 rigid tankwagon. Chassis No. YV5XG20G4HD205532. Tank serial No. V1033-01 Design specification: Flammable Liquids Tankwagon Code of practice HSNOCOP 6 Version 2.1. | Transportation of Class 3.1A-D flammable liquids | TANKER SOLUTIONS LIMITED | Engineers Design Certificate. KMB ECFLTW 17512. Pressure test reports for tank V1033-01. Calibration certificate: Tank V1033-01. Radiographic examination report No RP-P12-177420 Rev 0. Static Roll Threshold certificate no. KMB SRT 17512. | 2022-11-12 | This design approval is valid for a period of 5 years.
TAN17107 |  | 2017-11-14 | TANKER SOLUTIONS LIMITED |  | 25,000 litre four compartment Heil Asia tank mounted on a five axle full trailer tankwagon. Chassis No. 7AT0H900X17610300. Tank serial No. V1057-01. Design specification: Flammable Liquids Tankwagon Code of practice HSNOCOP 6 Version 2.1. | Transportation of Class 3.1C flammable liquids | TANKER SOLUTIONS LIMITED | Engineers Design Certificate. KMB ECFLTW 17513. Pressure test reports for tank and pipework. No. V1057-01. Calibration certificate: V1057-01. Radiographic examination report No RP-P12-177792 Rev 0. Static Roll Threshold certificate no. KMB SRT 17513. | 2022-11-13 | This design approval is valid for a period of 5 years.
TAN17108 |  | 2017-11-15 | TANKER ENGINEERING SPECIALISTS LIMITED |  | 25,000 litre four compartment tank mounted on a five axle full trailer tankwagon. Chassis No. 7ATOH900X17151864. Tank serial No. T12490. Design specification: Flammable Liquids Tankwagon Code of practice HSNOCOP 6 Version 2.1. | Transportation of Class 3.1A-D flammable liquids | TANKER ENGINEERING SPECIALISTS LIMITED | Engineers Design Certificate. TES 1512. Pressure test reports for tank and pipework. No. TES 1527P. Calibration certificate: T12490. Radiographic examination report No 9715A. Static Roll Threshold certificate no. TTSR 62216-LT400 615536. | 2017-11-14 | This design approval is valid for a period of 5 years.
TAN17109 |  | 2017-11-29 | JUNO ENGINEERING LIMITED |  | Owner / Operator: Waste Management NZ Limited Vehicle Make: Isuzu Vehicle Model: CYH460 8x4 Vehicle Year: 2017 Registration No.: KLY598 VIN No.: JALCYH52TF7000376 Tank Manufacturer: Juno Engineering Ltd Tank Serial No.: 7 10 1497R-91 VU 10 CNP-1002 S/B H0 KT024 Tank Built: 2017 Design specification: HSNOCOP 39, Version 2.0, June 2013 | Transportation of spent class 6, 8, 9 waste liquids only which may contain suspended solids | Waste Management NZ Limited 86 Lunn Avenue Mt Wellington Auckland | This approval becomes invalid following any change to the design parameters, referenced drawings, service conditions or duty. Not approved for bulk distribution. | NA
TAN17110 |  | 2017-11-27 | CEM |  | 30,000 litres; DOM: 1981; Fleet No:F2011; Rego: 36 KJM; Official No: 94406: Design spec: BS5500 | Class 2.1.1A | Contact Energy Ltd
TAN17111 |  | 2017-11-27 | STEEL MAINS PTY LTD |  | 35,000 litres; DOM: 1985; Fleet No:F2016; Rego: 44 QAA; Official No: 112347: Design spec: BS5500 | Class 2.1.1A | Contact Energy Ltd
TAN17112 |  | 2017-11-27 | STEEL MAINS PTY LTD |  | 35,000 litres; DOM: 1985; Fleet No:F2017; Rego: 24 PCP; Official No: 119387: Design spec: BS5500 | Class 2.1.1A | Contact Energy Ltd
TAN17113 |  | 2017-11-27 | STEEL MAINS PTY LTD |  | 35,000 litres; DOM: 1985; Fleet No:F2021; Rego: 30 QFU; Official No: 119091: Design spec: BS5500 | Class 2.1.1A | Contact Energy Ltd
TAN17114 |  | 2017-11-27 | ANDERSONS ENGINEERING LIMITED |  | 35,000 litres; DOM: 1985; Fleet No:F2031; Rego: 27 PAM; Official No: 123126: Design spec: BS5500 | Class 2.1.1A | Contact Energy Ltd
TAN17115 |  | 2017-11-27 | CEM |  | 35,000 litres; DOM: 1985; Fleet No:F2032; Rego: 21 PCP; Official No: 119331: Design spec: BS5500 | Class 2.1.1A | Contact Energy Ltd
TAN17116 |  | 2017-12-20 | TANKER ENGINEERING SPECIALISTS LIMITED |  | Owner / Operator: Pacific Fuel Haul Limited Make: Western Star Model: 4884 FXC Year: 2012 Registration No.: GLN931 VIN No.: 5KKHBECK8CPBPS3791 Fleet No.: 3055 Tank Manufacturer: TANKER ENGINEERING SPECIALISTS LIMITED Tank Gross Capacity: 20,000 Litres Tank Serial No.: T9089 (previously TAN10002) Tank Built: 2010 Design Specification: Assessed to HSNOCOP 6, V2.1, April 2014 | Transportation of class 3.1A, 3.1B, 3.1C or 3.1D hazardous liquids | Pacific Fuel Haul Limited 22 Paraite Road, Bell Block New Plymouth 4373 | Tank serial # T9089 remounted to vehicle in 2017. Tank originally mounted on vehicle Reg. FGG462, TAN10002. | NA
TAN17117 |  | 2017-11-21 | TANKER SOLUTIONS LIMITED |  | 18,000 litre four compartment Heil tank serial number V1051-01 mounted on a new DAF RAD CF 85.510 series4 8x4 rigid tankwagon. Chassis No. XLRAD85MC0G159026. Tank serial No. V1051-01. Design specification: Flammable Liquids Tankwagon Code of practice HSNOCOP 6 Version 2.1. | Transportation of Class 3.1A-D flammable liquids | TANKER SOLUTIONS LIMITED | Engineers Design Certificate. KMB ECFLTW 17520. Pressure test reports V1051-01. Calibration certificate: V1051-01. Radiographic examination report No RP-P12-177945 Rev 0. Static Roll Threshold certificate no. KMB SRT 17520. | 2022-11-20 | This design approval is valid for a period of 5 years.
TAN17118 |  | 2017-11-20 | TANKER SOLUTIONS LIMITED |  | 18,000 litre four compartment Heil tank mounted on a new DAF RAD CF 85.510 series4 8x4 rigid tankwagon. Chassis No. XLRAD85MC0G158197. Tank serial No. V1062-01. Design specification: Flammable Liquids Tankwagon Code of practice HSNOCOP 6 Version 2.1. | Transportation of Class 3.1C flammable liquids | TANKER SOLUTIONS LIMITED | Engineers Design Certificate. KMB ECFLTW 17519. Pressure test reports V1062-01. Calibration certificate: V1062-01. Radiographic examination report No RP-P12-177800 Rev 0. Static Roll Threshold certificate no. KMB SRT 17519. | 2022-11-19 | This design approval is valid for a period of 5 years.
TAN17119 |  | 2017-12-08 | TANKER SOLUTIONS LIMITED |  | Aggregate Capacity: 28,000 L Chassis Number: VIN 7AT0H900X17284990 Number of Compartments: 4 Tank Serial Number: V1056-02 Tank Wagon Type: Tank Trailer Vehicle Make/Model: Five axle full trailer Design Specifications\Code of Practice: HSNOCOP6 V2.1 | Substance Name: Class 3.1A - D Class(es): 3.1A,3.1B,3.1C,3.1D, | TANKER SOLUTIONS LIMITED | Engineers design certificate KMB ECFLTW 17546. Pressure test report for tank and pipework No. V1056-02. Calibration certificate No. 1056-02. Radiographic report No. RP-P12-178434 Rev 0. Static roll threshold certificate KMB SRT 17546. | 2022-12-08 | This design approval is valid for a period of 5 years.
TAN17120 |  | 2017-12-08 | TANKER SOLUTIONS LIMITED |  | Aggregate Capacity: 18,000 L Chassis Number: VIN XLRAD85MC0G158813 Number of Compartments: 4 Tank Serial Number: V1074-01 Tank Wagon Type: Tank Wagon Vehicle Make/Model: DAF RAD CF 85.510 Series 8x4 Design Specifications\Code of Practice: HSNOCOP6 V2.1 | Substance Name: Class 3.1A - D Class(es): 3.1A,3.1B,3.1C,3.1D, | TANKER SOLUTIONS LIMITED | Engineers design certificate KMB ECFLTW 17547. Pressure test report for tank and pipework No. V1074-01. Calibration certificate No. 1074-01. Radiographic report No. RP-P12-178708 Rev 0. Static roll threshold certificate KMB SRT 17547 | 2022-12-08 | This design approval is valid for a period of 5 years.
TAN17121 |  | 2017-12-08 | TANKER SOLUTIONS LIMITED |  | Aggregate Capacity: 20,000 L Chassis Number: VIN 7AT0H900X17206906 Number of Compartments: 4 Tank Serial Number: V1075-01 Tank Wagon Type: Tank Trailer Vehicle Make/Model: Quad axle full trailer Design Specifications\Code of Practice: HSNOCOP6 V2.1 | Substance Name: Class 3.1A - D Class(es): 3.1A,3.1B,3.1C,3.1D, | TANKER SOLUTIONS LIMITED | Engineers design certificate KMB ECFLTW 17548. Pressure test report for tank and pipework No. V1075-01. Calibration certificate No. 1075-01. Radiographic report No. RP-P12-178709 Rev 0. Static roll threshold certificate KMB SRT 17548. | 2022-12-08 | This design approval is valid for a period of 5 years.
TAN17122 |  | 2017-12-03 | LOWES INDUSTRIES LIMITED |  | Aggregate Capacity: 20,000 L Chassis Number: 7AT0H900X17000326 Number of Compartments: 4 Tank Serial Number: J326 Tank Wagon Type: Tank Trailer Vehicle Make/Model: Quad axle full trailer Design Specifications\Code of Practice: hsnocop6 V2.1 | Substance Name: Class 3.1A-D Class(es): 3.1A,3.1B,3.1C,3.1D, | LOWES INDUSTRIES LIMITED | 20,000 litre four compartment modified trailer from ex LAB4124 rigid tankwagon). Engineers compliance certificate: J326. Pressure test report J326. Calibration certificate J326. SRT certificate SRTCOW 17016. Radiographic report 17803A. report 6042 A. | 2022-12-03 | This design approval is valid for a period of 5 years.
TAN17123 |  | 2017-12-22 | TANKER ENGINEERING SPECIALISTS LIMITED |  | Aggregate Capacity: 22,000 L Chassis Number: VIN 7ATOH900X17828530 Number of Compartments: 3 Tank Serial Number: T12637F Tank Wagon Type: Tank Semi-Trailer Vehicle Make/Model: B-train front semitrailer Design Specifications\Code of Practice: HSNOCOP6 V2.1 | Substance Name: Class3.1A - D Class(es): 3.1A,3.1B,3.1C,3.1D, | TANKER ENGINEERING SPECIALISTS LIMITED | Engineers cert TES1514. Pressure test TES1529P. Calibration certificate W/O No. T12637F. Radiographic report. 10269. Static roll threshold certificate. TTSR 62290-LT400 621112. | 2022-12-22 | This design approval is valid for a period of 5 years.
TAN17124 |  | 2017-12-22 | TANKER ENGINEERING SPECIALISTS LIMITED |  | Aggregate Capacity: 24,000 L Chassis Number: VIN 7AT0H900X17372066 Number of Compartments: 3 Tank Serial Number: T12637R Tank Wagon Type: Tank Semi-Trailer Vehicle Make/Model: B-train rear semitrailer Design Specifications\Code of Practice: HSNOCOP6 V2.1 | Substance Name: Class 3.1A - D Class(es): 3.1A,3.1B,3.1C,3.1D, | TANKER ENGINEERING SPECIALISTS LIMITED | Engineers cert TES1515. Pressure test TES1530P. Calibration certificate W/O No. T12637R. Radiographic report. 10269. Static roll threshold certificate. TTSR 62115-LT400 62293. | 2022-12-22 | This design approval is valid for a period of 5 years.
TAN17125 |  | 2017-12-23 | TANKER SOLUTIONS LIMITED |  | Aggregate Capacity: 18,000 L Chassis Number: VIN XLRAD85MC0G174385 Number of Compartments: 4 Tank Serial Number: V1055-02 Tank Wagon Type: Tank Wagon Vehicle Make/Model: DAF RAD CF 85.510 Series 8x4 Design Specifications\Code of Practice: HSNOCOP6 V2.1 | Substance Name: Class 3.1A - D Class(es): 3.1A,3.1B,3.1C,3.1D, | TANKER SOLUTIONS LIMITED | Engineers cert 17565. Pressure test V1055-02. Calibration certificate V1055-02. Radiographic report. RP-P12-178146 Rev 0. Static roll threshold certificate. 17565. | 2022-12-23 | This design approval is valid for a period of 5 years.
TAN17126 |  | 2018-01-05 | LOWES INDUSTRIES LIMITED |  | Aggregate Capacity: 5250 L Chassis Number: JLAFH215H0KN00165 Number of Compartments: 1 Tank Serial Number: T4033 Tank Wagon Type: Tank Wagon Vehicle Make/Model: Mitsubishi (Fuso) Fighter FH215H Vehicle Registration Number: CFJ881 Design Specifications\Code of Practice: HSNOCOP6 V2.1 | Substance Name: Jet A-1 Class(es): 3.1C | LOWES INDUSTRIES LIMITED | 5250 litre jet A-1 mini tanker change of service from diesel to jet A-1 service remounted on Mitsubishi Fuso Fighter chassis (ex Tanker Engineering Specialists T4033, LAB 4240). Tank serial number T4033. (Lowes S31315). Engineers certificate S31315. SRT certificate SRTCOW 17017. Pressure test S31315. Calibration report T4033. Radiographic report 6954. | 2023-01-05 | This design approval is valid for a period of 5 years.
TAN17127 |  | 2018-01-17 | LOWES INDUSTRIES LIMITED |  | Aggregate Capacity: 5000 litres Chassis Number: JAAN1R75HF7101014 Manufacturer/Fabricator: LOWES INDUSTRIES LIMITED Number of Compartments: 1 Tank Serial Number: J327 Tank Wagon Type: Tank Wagon Vehicle Make/Model: Isuzu 4x2 Design Specification/Code of Practice: HSNOCOP6 V2.1 | Transportation of Class 3.1D flammable liquids | LOWES INDUSTRIES LIMITED | Engineers declaration J327. Static roll threshold certificate SRTCOW 18001. Pressure test certificate J327. Calibration certificate J327. Radiographic report 17848A. Mini tanker for Alpine Fuels, diesel only.......non terminal loading. | 2023-01-17 | This design approval is valid for a period of 5 years from the date registered.
TAN17128 |  | 2018-01-30 | TANKER SOLUTIONS LIMITED |  | Aggregate Capacity: 38,000 litres Chassis Number: 7AT0H900X17270976 Number of Compartments: 6 Tank Serial Number: V1082-01 Tank Wagon Type: Tank Semi-Trailer Vehicle Make/Model: Three axle semi trailer Design Specification/Code of Practice: HSNOCOP6 V2.1 | Substance Name: Class 3.1A - D Class(es): 3.1A,3.1B,3.1C,3.1D | TANKER SOLUTIONS LIMITED | Pressure test report V1082-01. Radiographic report RP-P12-17A032 Rev 0. Calibration report V1082-01. Engineers certificate KMB ECFLTW 18043. Static roll threshold compliance certificate KMB SRT 18043. | 2023-01-30 | This design approval is valid for a period of 5 years from the date registered.
TAN17129 |  | 2017-11-17 | ALL PURPOSE ENGINEERING LIMITED | All Purpose Engineering Ltd. FAB0056 | 1360 litre single compartment diesel trailer tankwagon fitted with separate 300 litre ad blue storage tank. Design specification: Flammable Liquids tankwagon Code 6 V2.1 Appendix B. | Transportation of Class 3.1D flammable liquids | All Purpose Engineering Ltd. | Diesel tank suction line is to be fitted with an anti siphon valve. Diesel tank to be fitted with PVV 204 pressure vacuum vent and 2 inch PV401 emergency vent. The AdBlue stainless steel tank is fitted with a Puisi 15 metre ad blue reel and a Suzzara 12 v dc AD Blue pump, Puisi SB 325 nozzle. Tank fitted with Pressure vaccum vent 2”BSP and K24 ad Blue 25mm metre. FAB0056 | 2022-11-16 | This design approval is valid for a period of 5 years from the date registered.
TAN17130 |  | 2017-11-28 | TANKER ENGINEERING SPECIALISTS LIMITED |  | 5,200 litre single compartment TES tank (remounted TAN10001) on a new 4 x 2 rigid Hino mini diesel only tankwagon. Chassis No. JHDFE7JIMXXX10539. Tank serial No. T9116. Design specification: Flammable Liquids Tankwagon Code of practice HSNOCOP 6 Version 2.1. | Transportation of Class 3.1D flammable liquids | TANKER ENGINEERING SPECIALISTS LIMITED | Engineers Design Certificate. TES 1513. Pressure test reports for tank and pipework. TES 1528P. Calibration Report T9116. Radiographic examination report No 8271C. Static Roll Threshold Mini Fuels T12705. | 2022-11-27 | This design approval is valid for a period of 5 years from the date registered.
TAN17131 |  | 2018-01-30 | TANKER SOLUTIONS LIMITED |  | Aggregate Capacity: 38,000 litres Chassis Number: 7AT0H900X17906589 Number of Compartments: 6 Tank Serial Number: V1082-02 Tank Wagon Type: Tank Semi-Trailer Vehicle Make/Model: Three axle semi trailer Design Specification/Code of Practice: HSNOCOP6 V2.1 | Substance Name: Class 3.1A - D Class(es): 3.1A,3.1B,3.1C,3.1D | TANKER SOLUTIONS LIMITED | Pressure test report V1082-02. Radiographic report RP-P12-17A033. Engineers report KMB ECFLTW 18044. Static roll threshold compliance certificate KMB SRT 18044. Calibration certificate V1082-02. | 2023-01-30 | This design approval is valid for a period of 5 years from the date registered.
TAN17132 |  | 2018-01-30 | TANKER SOLUTIONS LIMITED |  | Aggregate Capacity: 38,000 litres Chassis Number: 7AT0H900X17759464 Number of Compartments: 6 Tank Serial Number: V1082-03 Tank Wagon Type: Tank Semi-Trailer Vehicle Make/Model: Three axle semi trailer Design Specification/Code of Practice: HSNOCOP6 V2.1 | Substance Name: Class 3.1A - D Class(es): 3.1A,3.1B,3.1C,3.1D | TANKER SOLUTIONS LIMITED | Pressure test report V1082-03. Radiographic report RP-P12-17A034. Engineers report KMB ECFLTW 18045. Static roll threshold compliance certificate KMB SRT 18045. Calibration certificate V1082-03. | 2023-01-30 | This design approval is valid for a period of 5 years from the date registered.
TAN17133 |  | 2018-01-30 | TANKER SOLUTIONS LIMITED |  | Aggregate Capacity: 38,000 litres Chassis Number: 7AT0H900X17527427 Number of Compartments: 6 Tank Serial Number: V1082-04 Tank Wagon Type: Tank Semi-Trailer Vehicle Make/Model: Three axle semi trailer Design Specification/Code of Practice: HSNOCOP6 V2.1 | Substance Name: Class 3.1A - D Class(es): 3.1A,3.1B,3.1C,3.1D | TANKER SOLUTIONS LIMITED | Pressure test report V1082-04. Radiographic report RP-P12-180008. Engineers report KMB ECFLTW 18046. Static roll threshold compliance certificate KMB SRT 18046. Calibration certificate V1082-04. | 2023-01-30 | This design approval is valid for a period of 5 years from the date registered.
TAN17134 |  | 2018-02-13 | SEAVIEW ENGINEERING SERVICES LIMITED |  | Aggregate Capacity: 7,500 litres Chassis Number: JHDFE7JPMXXX11036 Number of Compartments: 1 Tank Serial Number: SVE 142 Tank Wagon Type: Tank Wagon Vehicle Make/Model: Hino 4x2 Design Specification/Code of Practice: HSNOCOP6 V2.1 | Transportation of Class 3.1D flammable liquids | SEAVIEW ENGINEERING SERVICES LIMITED | Radiographic report J3598 No. 01 SVE 142. Pressure test SVE 142. Calibration report SVE 142. Engineers certificate KMB ECFLTW 18050. Static roll threshold certificate KMB SRT 18050. | 2023-02-13 | This design approval is valid for a period of 5 years from the date registered.
TAN17135 |  | 2018-02-13 | SEAVIEW ENGINEERING SERVICES LIMITED |  | Aggregate Capacity: 5000 litres Chassis Number: JLFFK65FL0KJ25075 Number of Compartments: 1 Tank Serial Number: T7691 Tank Wagon Type: Tank Wagon Vehicle Make/Model: Mitsubishi (Fuso) Fighter FK1228 4x2 Design Specification/Code of Practice: HSNOCOP6 V2.1 | Transportation of Class 3.1D flammable liquids | SEAVIEW ENGINEERING SERVICES LIMITED | Radiographic report 4380E tank T7691. Calibration certificate T7691. Pressure test certificate TES 1326P Engineers certificate KMB ECFLTW 18051. Static roll threshold certificate KMB SRT 18051. | 2023-02-13 | This design approval is valid for a period of 5 years from the date registered.
TAN17136 |  | 17/02/2018 | TANKER ENGINEERING SPECIALISTS LIMITED |  | Aggregate Capacity: 14,000 litres Chassis Number: YS2P6X40009225374 Manufacturer/Fabricator: TANKER ENGINEERING SPECIALISTS LIMITED Number of Compartments: 2 Tank Serial Number: T12684 Tank Wagon Type: Tank Wagon Vehicle Make/Model: Scania P440 LB6X4MSA Vehicle Registration Number: SALT18 Design Specification/Code of Practice: HSNOCOP6 V2.1 | Transportation of waste oil class 3.1A, 3.1B, 3.1C, 3.1D flammable liquids | TANKER ENGINEERING SPECIALISTS LIMITED | Tank serial number 12684. Remount of LAB 4203. Engineers certificate TES 1517. Pressure test report TES 1531P. Static roll threshold certificate T12684. Calibration certificate W/O No: T3313. Radiographic report 5474. | 2023-02-17 | This design approval is valid for a period of 5 years from the date registered.
TAN17137 |  | 2018-02-19 | TANKER ENGINEERING SPECIALISTS LIMITED |  | Aggregate Capacity: 2,000 litres dual compartment Isuzu 4x2 rigid (one compartment for clean transformer oil, second compartment for dirty transformer oil) Chassis Number: JAANPR75HF7109196 Number of Compartments: 2 Tank Serial Number: T12733 Tank Wagon Type: Tank Wagon Vehicle Make/Model: Isuzu 4x2 Design Specification/Code of Practice: HSNOCOP 39 June 2013 | Transportation of class 6.1E (Transformer oil) substances | TANKER ENGINEERING SPECIALISTS LIMITED | Engineers certificate TES 1518. Pressure test certificate TES 1532P. Calibration report T12733. Radiographic report 10954. Static roll threshold report T12733. | 2023-02-19 | This design approval is valid for a period of 5 years from the date registered.
TAN17138 |  | 2018-02-28 | LOWES INDUSTRIES LIMITED |  | Aggregate Capacity: 17,000 litres Chassis Number: YV2V0Y1CXJZ116399 Number of Compartments: 2 Tank Serial Number: J317 Tank Wagon Type: Tank Wagon Vehicle Make/Model: Volvo FE280 6x2 Design Specification/Code of Practice: HSNOCOP6 V2.1 | Substance Name: Jet A-1 Class(es): 3.1C | LOWES INDUSTRIES LIMITED | Engineers certificate J317. Static roll threshold certificate RNW18002. Radiographic reports 17881 B. 17881 D. Pressure test report J317. Calibration report J317. |  | This design approval is valid for a period of 5 years from the date registered.
TAN17139 |  | 2018-03-02 | LOWES INDUSTRIES LIMITED |  | Aggregate Capacity: 31,600 litres five axle full trailer. Chassis Number: 7AT0H900X18000328 Manufacturer/Fabricator: LOWES INDUSTRIES LIMITED Number of Compartments: 5 Tank Serial Number: J328 Tank Wagon Type: Tank Trailer Vehicle Make/Model: 5 axle full trailer Design Specification/Code of Practice: HSNOCOP6 V2.1 | Substance Name: Class 3.1A - D Class(es): 3.1A,3.1B,3.1C,3.1D | LOWES INDUSTRIES LIMITED | Engineers certificate J328. Static roll threshold certificate SRTRNW18003. Pressure test certificate J328. Calibration certificate J328. Radiographic report 18030. | 2023-03-02 | This design approval is valid for a period of 5 years from the date registered.
TAN17140 |  | 2018-03-15 | TANKER SOLUTIONS LIMITED |  | Aggregate Capacity: 18,000 litres Chassis Number: YV5XG40G5HD206006 Number of Compartments: 4 Tank Serial Number: V1078-01 Tank Wagon Type: Tank Wagon Vehicle Make/Model: Volvo FM540 Series 4 Design Specification/Code of Practice: HSNOCOP6 V2.1 | Substance Name: Class 3.1A - D Class(es): 3.1A,3.1B,3.1C,3.1D | TANKER SOLUTIONS LIMITED | Engineers certificate KMB ECFLTW 18127. Static roll threshold certificate KMB SRT 18127. Pressure test report V1078-01. Calibration certificate V1078-01. Radiographic report RP-P12-179309 Rev 0. | 2023-03-15 | This design approval is valid for a period of 5 years from the date registered.
TAN17142 |  | 2018-02-26 | RTN CLAYTON VALLELY, UK |  | Owner / Operator: Hydrovac Limited Vehicle Make: DAF Vehicle Model: LF55 Vehicle Year: 2017 Registration number: LAG177 VIN No.: XLRAEL2700L465106 Tank Manufacturer: RTN Clayton Vallely, UK Tank Capacity: 6,000 litres Tank Serial number: 17.2951 TK2068 Tank Built: 2017 | Class 6, 8 and 9 waste liquids only which may contain suspended solids | Hydrovac Limited 239 Prestons Road, Marshland Christchurch | Not approved for bulk distribution. Pre-commissioning certificate CC01736 issued on 26/06/2018. | NA
TAN18001 |  | 2018-02-22 | CONSOLIDATED ENGINEERING COMPANY LIMITED |  | Owner / Operator: TGL Holdings Limited C/- Fluidex Transport limited Make: CECO Vehicle Make/Model: Class 3/8 Chemical Year: 2018 Registration number: 9F676 Chassis Number: 7AT0H900X18732171 Fleet No.: 138 Tank Manufacturer: Consolidated Engineering Co Ltd Tank Gross Capacity: 21,500 litres Tank Serial Number: 20732171 Design Specification/Code of Practice: HSNOCOP 6, V2.1, April 2014 & HSNOCOP 39, V2.0, June 2013 | Transportation of bulk liquids having either Class 3.1A OR 6, 8 & 9 Hazard Classification | TGL Holdings Limited c/- Fluidex Transport Limited 22 Dalgety Drive PO Box 97-143 Manukau City 2241 | Front trailer of B Train Pre-commissioning compliance certificate CC01665. First In-Service compliance certificate due 22/03/2020. Inspection for continued compliance by an experienced serviceman every 3 months. | 2023-03-22
TAN18002 |  | 2018-02-22 | CONSOLIDATED ENGINEERING COMPANY LIMITED |  | Owner / Operator: TGL Holdings Limited C/- Fluidex Transport limited Make: CECO Make/Model: Class 3/8 Chemical Year: 2018 Registration number: 9F677 Chassis Number: 7AT0H900X18732172 Fleet No.: 138 Tank Manufacturer: Consolidated Engineering Co Ltd Tank Gross Capacity: 21,500 litres Tank Serial Number: 20732172 Design Specification/Code of Practice: HSNOCOP 6, V2.1, April 2014 & HSNOCOP 39, V2.0, June 2013 | Transportation of bulk liquids having either Class 3.1A OR 6, 8 & 9 Hazard Classification | TGL Holdings Limited c/- Fluidex Transport Limited 22 Dalgety Drive PO Box 97-143 Manukau City 2241 | Front trailer of B Train Pre-commissioning compliance certificate CC01666. First In-Service compliance certificate due 22/03/2020. Inspection for continued compliance by an experienced serviceman every 3 months. | 2023-03-22
TAN18003 |  | 2018-04-06 | KAISER MORO, ITALY |  | Owner / Operator: Envirowaste Services Limited Make: Hino Model: 700 Year: 2017 Capacity: 10,000 Litres Registration No.: Not yet registered VIN No.: JHDFS1ELLXXX10942 Tank Manufacturer: Kaiser Moro, Italy Tank Serial No.: MKE17ADRX10S0035 Tank Built: 2017 Design Specification/Code of Practice: HSNOCOP 39, V2.0, June 2013 | Transportation of spent class 6, 8, 9 waste liquids only which may contain suspended solids | Envirowaste Services Limited 10 Barton Street Woolston, Christchurch | Not approved for bulk distribution. | 2023-04-06
TAN18004 |  | 2018-03-25 | TANKER ENGINEERING SPECIALISTS LIMITED |  | Aggregate Capacity: 25,000 litres Chassis Number: 7AT0H900X18693394 Manufacturer/Fabricator: TANKER ENGINEERING SPECIALISTS LIMITED Number of Compartments: 5 Tank Serial Number: T12639 Tank Wagon Type: Tank Trailer Vehicle Make/Model: 5 axle full trailer Design Specification/Code of Practice: HSNOCOP6 V2.1 | Substance Name: Class 3.1A - D Class(es): 3.1A,3.1B,3.1C,3.1D | TANKER ENGINEERING SPECIALISTS LIMITED | Tank serial number T12639. Engineers certificate TES 1519. Pressure test certificate TES 1533P. Calibration certificate T12639. Radiographic report 10259. Static roll threshold certificate TTSR 626745TTSR 62412. | NA
TAN18005 |  | 2018-03-25 | TANKER ENGINEERING SPECIALISTS LIMITED |  | Aggregate Capacity: 8,500 litres Chassis Number: JLFFK62FLOKJ25348 Manufacturer/Fabricator: TANKER ENGINEERING SPECIALISTS LIMITED Number of Compartments: 2 Tank Serial Number: T12767 Tank Wagon Type: Tank Wagon Vehicle Make/Model: Fuso FK1425 4x2 rigid Design Specification/Code of Practice: HSNOCOP6 V2.1 | Substance Name: Class 3.1A - D Class(es): 3.1A,3.1B,3.1C,3.1D | TANKER ENGINEERING SPECIALISTS LIMITED | Tank serial number T12767. Engineers certificate TES1519. Pressure test report TES1533P. Calibration report T12767. Static roll threshold report T12767. Radiographic report 10954B. | NA
TAN18006 |  | 2018-04-12 | SEAVIEW ENGINEERING SERVICES LIMITED |  | Aggregate Capacity: 19,000 litres Chassis Number: VIN XLRAD85MC0G176023 Manufacturer/Fabricator: Seaview Engineering Services Ltd Number of Compartments: 4 Tank Serial Number: SVE145 Tank Wagon Type: Tank Wagon Vehicle Make/Model: DAF model CF85.581 8x4 Design Specification/Code of Practice: HSNOCOP6 V2.1 | Substance Name: Class 3.1A - D Class(es): 3.1A,3.1B,3.1C,3.1D | SEAVIEW ENGINEERING SERVICES LIMITED | Engineers certificate KMB ECFLTW 18166. Static roll threshold certificate KMB SRT 18166. Radiographic report Job No J3975-01 report 01 Job No J3975-02 report 02...repair Pressure test certificate SVE145. Calibration certificate SVE145. | N/A
TAN18007 |  | 2018-04-12 | TANKER SOLUTIONS LIMITED |  | Aggregate Capacity: 18,000 litres Chassis Number: YV5XG40G3HD206134 Manufacturer/Fabricator: Tanker Solutions Number of Compartments: 4 Tank Serial Number: O1053-01 Tank Wagon Type: Tank Wagon Vehicle Make/Model: Volvo FM540 Series 4 Design Specification/Code of Practice: HSNOCOP6 V2.1 | Substance Name: Class 3.1A - D Class(es): 3.1A,3.1B,3.1C,3.1D | TANKER SOLUTIONS LIMITED | Engineers certificate KMB ECFLTW 18171. Static roll threshold certificate KMB SRT 18171. Radiographic report R10-5334-0-P12. Pressure test report O1053-01 Calibration certificate O1053-01 | NA
TAN18008 |  | 2018-04-12 | TANKER SOLUTIONS LIMITED |  | Aggregate Capacity: 20,000 litres Chassis Number: 6F2SKAT00HDA30105 Manufacturer/Fabricator: Tanker Engineering Specialists Ltd Number of Compartments: 4 Tank Serial Number: I1044-07 Tank Wagon Type: Tank Wagon Vehicle Make/Model: Iveco Stralis AD500 8x4 Design Specification/Code of Practice: HSNOCOP6 V2.1 | Substance Name: Class 3.1A - D Class(es): 3.1A,3.1B,3.1C,3.1D | TANKER SOLUTIONS LIMITED | Tank design based on acceptance and issue of LAB 4462 by Department of Labour for original Fuelquip application. Engineers certificate KMB ECFLTW 18172. Static roll threshold certificate KMB SRT 18172. Pressure test report I1044-07. Calibration certificate I1044-07. Radiographic report R05-1198-0-P12. | NA
TAN18009 |  | 2018-04-12 | TANKER SOLUTIONS LIMITED |  | Aggregate Capacity: 20,000 litres Chassis Number: 6F2SKAT00HDA30106 Manufacturer/Fabricator: Tanker Solutions Number of Compartments: 4 Tank Serial Number: I1044-04 Tank Wagon Type: Tank Wagon Vehicle Make/Model: Iveco Stralis AD500 8x4 Design Specification/Code of Practice: HSNOCOP6 V2.1 | Substance Name: Class 3.1A - D Class(es): 3.1A,3.1B,3.1C,3.1D | TANKER SOLUTIONS LIMITED | Tank design based on acceptance and issue of LAB 4446 by Department of Labour for original Fuelquip application. Engineers certificate KMB ECFLTW 18173. Static roll threshold certificate KMB SRT 18173. Pressure test report I1044-04. Calibration certificate I1044-04. Radiographic report R05-0224-7-P12. | NA
TAN18010 |  | 2018-04-23 | LOWES INDUSTRIES LIMITED |  | Aggregate Capacity: 20,000 litres Chassis Number: YV5XG40G9HD205246 Manufacturer/Fabricator: LOWES INDUSTRIES LIMITED Number of Compartments: 4 Tank Serial Number: J332 Tank Wagon Type: Tank Wagon Vehicle Make/Model: Volvo FMX540 8x4 Design Specification/Code of Practice: HSNOCOP6 V2.1 | Substance Name: Class 3.1A - D Class(es): 3.1A,3.1B,3.1C,3.1D | LOWES INDUSTRIES LIMITED | Tank serial number J332. Engineers certificate J332. Static roll threshold certificate SRTRNW 18005 Pressure test report J332. Calibration certificate J332. Radiographic report 18138A. | NA
TAN18011 |  | 2018-04-26 | TANKER ENGINEERING SPECIALISTS LIMITED |  | Aggregate Capacity: 4,250 litre Chassis Number: JHDFM8JLMXXX10090 Manufacturer/Fabricator: TANKER ENGINEERING SPECIALISTS LIMITED Number of Compartments: 1 Tank Serial Number: 52496 (TAN16126 remount) Tank Wagon Type: Refueling Unit Vehicle Make/Model: Hino 6x4 Design Specification/Code of Practice: HSNOCOP6 V2.1 | Class(es): 3.1C | TANKER ENGINEERING SPECIALISTS LIMITED | Engineers certificate TES 1521. SRT certifictae Farmers T12828. Pressure test report for tank and pipework No. 52496. Calibration certificate 52496. Radiographic report H5480E. Scope of work schedule works order No T12828. | NA
TAN18012 |  | 2018-04-30 | LOWES INDUSTRIES LIMITED |  | Aggregate Capacity: 18,100 litres Chassis Number: YS2R8X40005500152 Manufacturer/Fabricator: LOWES INDUSTRIES LIMITED Number of Compartments: 4 Tank Serial Number: J330 Tank Wagon Type: Tank Wagon Vehicle Make/Model: Scania R620 LB8X4MSA 8x4 Design Specification/Code of Practice: HSNOCOP6 V2.1 | Substance Name: Class 3.1A - D Class(es): 3.1A,3.1B,3.1C,3.1D | LOWES INDUSTRIES LIMITED | Engineers certificate J330. Static roll threshold certificate SRTRNW 18006. Calibration certificate J330. Radiographic report 18044 A. Pressure test report J330. | NA
TAN18013 |  | 2018-04-30 | LOWES INDUSTRIES LIMITED |  | Aggregate Capacity: 22,000 litres Chassis Number: 7AT0H900X18000334 Manufacturer/Fabricator: LOWES INDUSTRIES LIMITED Number of Compartments: 4 Tank Serial Number: J334 Tank Wagon Type: Tank Trailer Vehicle Make/Model: 4 axle full trailer Design Specification/Code of Practice: HSNOCOP6 V2.1 | Substance Name: Class 3.1A - D Class(es): 3.1A,3.1B,3.1C,3.1D | LOWES INDUSTRIES LIMITED | Engineers certificate J334. Static roll threshold certificate SRT RNW18007. Pressure test report J334. Calibration certificate J334. Radiographic report 18172 A. | NA
TAN18014 |  | 2018-04-27 | RD PETROLEUM LIMITED |  | Owner / Operator: RD Petroleum Limited Make: DAF Vehicle Model: CF 85.510 Year: 2018 (remount of TAN14052) Tank Gross Capacity: 21,250 litres Registration number.: LGD914 Equipment number: Flt No. RDP2229 Chassis number: XLRAD85MC0G174012 Tank Manufacturer: Heil Tank Serial No.: J1016-02 Tank Built: 2007 Design Specification/Code of Practice: HSNOCOP 6, Version 2.1, April 2014 | Transport of class 3.1A, 3.1B, 3.1C or 3.1D hazardous substances | RD Petroleum Limited 69 Chapmans Road PO Box 1847 Christchurch |  | 2023-04-26
TAN18015 |  | 2018-05-15 | TANKER SOLUTIONS LIMITED |  | Aggregate Capacity: 20,000 litres (remount of LAB4515) Chassis Number: 6F2SKAT00HDA30117 Number of Compartments: 4 Tank Serial Number: K1009-01 Tank Wagon Type: Tank Wagon Vehicle Make/Model: Iveco Stralis AD500 8x4 Design Specification/Code of Practice: HSNOCOP6 V2.1 | Substance Name: Class 3.1A - D Class(es): 3.1A,3.1B,3.1C,3.1D | TANKER SOLUTIONS LIMITED | Engineers certificate KMB ECFLTW 18215. Static roll threshold certificate KMB SRT18215. Radiographic report R06-1349-0-P12. Pressure test report K1009-01 Calibration certificate K1009-01. Refer to LAB4515 for design verification of tank K1009-01. | NA
TAN18016 |  | 2018-05-15 | TANKER SOLUTIONS LIMITED |  | Aggregate Capacity: 20,000 litres (remount of LAB4522) Chassis Number: 6F2SKAT00HDA30107 Manufacturer/Fabricator: Tanker Solutions Number of Compartments: 4 Tank Serial Number: K1009-05 Tank Wagon Type: Tank Wagon Vehicle Make/Model: Iveco Stralis AD500 8x4 Design Specification/Code of Practice: HSNOCOP6 V2.1 | Substance Name: Class 3.1A - D Class(es): 3.1A,3.1B,3.1C,3.1D | TANKER SOLUTIONS LIMITED | Engineers certificate KMB ECFLTW 18216. Static roll threshold certificate KMB SRT18216. Radiographic report R06-1349-4-P12. Pressure test report K1009-05 Calibration certificate K1009-05. Refer to LAB4522 for design verification of tank K1009-05. | NA
TAN18017 |  | 2018-05-23 | LOWES INDUSTRIES LIMITED |  | Aggregate Capacity: 20,000 litres Chassis Number: YV5XG40G2HD205962 Manufacturer/Fabricator: Lowes Industries Number of Compartments: 4 Tank Serial Number: J337 Tank Wagon Type: Tank Wagon Vehicle Make/Model: Volvo FM540 8x4 Design Specification/Code of Practice: HSNOCOP6 V2.1 | Substance Name: Class 3.1A - D Class(es): 3.1A,3.1B,3.1C,3.1D | LOWES INDUSTRIES LIMITED | Engineers certificate J337. SRT certificate SRTCOW 18008. Pressure test report J337. Calibration report J337. Radiographic report 18188A. | NA
TAN18018 |  | 2018-05-28 | TANKER SOLUTIONS LIMITED |  | Aggregate Capacity: 20,000 litres Chassis Number: 7AT0H900X18907592 Manufacturer/Fabricator: Tanker Solutions Number of Compartments: 4 Tank Serial Number: W1005-01 Tank Wagon Type: Tank Trailer Vehicle Make/Model: quad axle full trailer Design Specification/Code of Practice: HSNOCOP6 V2.1 | Substance Name: Class 3.1A - D Class(es): 3.1A,3.1B,3.1C,3.1D | TANKER SOLUTIONS LIMITED | Engineers certificate KMB ECFLTW 18278. Static roll threshold certificate KMB SRT18278. Radiographic report RP-P12-181380 Rev 0. Pressure test report W1005-01 Calibration certificate W1005-01
TAN18019 |  | 2018-05-28 | TANKER SOLUTIONS LIMITED |  | Aggregate Capacity: 20,000 litres Chassis Number: 7AT0H900X18412099 Manufacturer/Fabricator: Tanker Solutions Number of Compartments: 4 Tank Serial Number: W1005-02 Tank Wagon Type: Tank Trailer Vehicle Make/Model: Quad axle full trailer Design Specification/Code of Practice: HSNOCOP6, Version 2.1 | Substance Name: Class 3.1A - D Class(es): 3.1A,3.1B,3.1C,3.1D | TANKER SOLUTIONS LIMITED | Engineers certificate KMB FLTWC 18277. Static roll threshold certificate KMB SRT 18277. Pressure test certificate W1005-02. Calibration certificate W1005-02. Radiographic report RP-P12-181381 Rev 0.
TAN18020 |  | 2018-06-06 | SCOTTS ENGINEERING COMPANY LIMITED |  | Year: 1983 Tank Gross Capacity: 12,750 litres Registration number: 90 MHX Contact Energy Id No: 114479 Design Specification BS 5500 | Class 2.1.1A | Contact Energy Limited |  |  | Approved by exemption under COM1711
TAN18021 |  | 2018-06-06 | CEM |  | Year: 1986 Tank Gross Capacity: 35,000 litres Registration number: 16 QPN Contact Energy Id No: 119858 Design Specification BS 5500 | Class 2.1.1A | Contact Energy Limited |  |  | Approved by exemption under COM1711
TAN18022 |  | 2018-06-06 | CEM |  | Year: 1983 Tank Gross Capacity: 35,000 litres Registration number: 29 NFI Contact Energy Id No: 119186 Design Specification BS 5500 | Class 2.1.1A | Contact Energy Limited |  |  | Approved by exemption under COM1711
TAN18023 |  | 2018-06-06 | ANDERSONS ENGINEERING LIMITED |  | Year: 1985 Tank Gross Capacity: 35,000 litres Registration number: 26 PAM Contact Energy Id No: 12332 Design Specification BS 5500 | Class 2.1.1A | Contact Energy Limited |  |  | Approved by exemption under COM1711
TAN18024 |  | 2018-06-06 | CEM |  | Year: 1985 Tank Gross Capacity: 35,000 litres Registration number: 93 PJX Contact Energy Id No: 119389 Design Specification BS 5500 | Class 2.1.1A | Contact Energy Limited |  |  | Approved by exemption under COM1711
TAN18025 |  | 2018-06-06 | CEM |  | Year: 1985 Tank Gross Capacity: 35,000 litres Registration number: 14 PPR Contact Energy Id No: 114390 Design Specification BS 5500 | Class 2.1.1A | Contact Energy Limited |  |  | Approved by exemption under COM1711
TAN18026 |  | 2018-06-06 | CEM |  | Year: 1993 Tank Gross Capacity: 40,000 litres Registration number: T 3660 Contact Energy Id No: 133253 Design Specification BS 5500 | Class 2.1.1A | Contact Energy Limited |  |  | Approved by exemption under COM1711
TAN18027 |  | 2018-05-15 | KAISER MORO, ITALY |  | Owner / Operator: Envirowaste Services Limited Make: MAN Vehicle Model: TGS35.480 Year: 2017 Tank Gross Capacity: 10,000 litres Registration number.: Not yet registered Chassis number.: WMA30SZZ8HM750067 Tank Manufacturer: Kaiser Moro, Italy Tank Serial No.: MKE17ADRH12S0018 Tank Built: 2017 Design Specification/Code of Practice: HSNOCOP 39, Version 2.0, June 2013 | Transportation of spent class 6, 8, 9 waste liquids only which may contain suspended solids | Envirowaste Services Limited 345 Neilson Street Private Bag 92810 Onehunga Auckland | Not approved for bulk distribution. | 2023-05-14
TAN18028 |  | 2018-06-06 | SEAVIEW ENGINEERING SERVICES LIMITED |  | Aggregate Capacity: 20,000 L Chassis Number: YV5XG40G3JD206284 Manufacturer/Fabricator: Seaview Engineering Number of Compartments: 4 Tank Serial Number: SVE9-310100 Tank Wagon Type: Tank Wagon Vehicle Make/Model: Volvo FM540 8x4 Design Specification/Code of Practice: HSNOCOP6 V2.1 | Substance Name: Class 3.1A - D Class(es): 3.1A,3.1B,3.1C,3.1D | SEAVIEW ENGINEERING SERVICES LIMITED | Remount of TAN16064 / LAB4416. Refer to LAB4416 for design verification of tank and associated tank design drawing. Radiographic report W1800. Engineers certificate KMBECFLTW 18291. Static roll threshold certificate KMB 18291. Calibration report SVE9. Pressure test report SVE9. | N/A
TAN18029 |  | 2018-06-13 | TANKER SOLUTIONS LIMITED |  | Aggregate Capacity: 14,000 litres Chassis Number: YV5XG20D2JD206576 Manufacturer/Fabricator: Tanker Solutions Number of Compartments: 3 Tank Serial Number: V1097-01 Tank Wagon Type: Tank Wagon Vehicle Make/Model: Volvo FMX460 6x4 Design Specification/Code of Practice: HSNOCOP6 V2.1 | Substance Name: Class 3.1A - D Class(es): 3.1A,3.1B,3.1C,3.1D | TANKER SOLUTIONS LIMITED | Engineers certificate KMBFLTWC 18321. Static roll threshold certificate KMB SRT 18321. Pressure test report V1097-01. Calibration certificate V1097-01. Radiographic report RP-P12-180849 Rev 0. | N/A
TAN18030 |  | 2018-06-12 | TANKER SOLUTIONS LIMITED |  | Aggregate Capacity: 7,000 litres Chassis Number: JNCL0D0A2JU029386 Manufacturer/Fabricator: Tanker Solutions Number of Compartments: 2 Tank Serial Number: V1098-01 Tank Wagon Type: Tank Wagon Vehicle Make/Model: UD Trucks MK11250 Condor 4x2 Design Specification/Code of Practice: HSNOCOP6 V2.1 | Substance Name: Class 3.1A - D Class(es): 3.1A,3.1B,3.1C,3.1D | TANKER SOLUTIONS LIMITED | Engineers certificate KMB ECFLTW 18320. Static roll threshold certificate KMB SRT 18320. Pressure test certificate V1098-01. Calibration certificate V1098-01. Radiographic report RP-P12-181320 Rev 0. | N/A
TAN18031 |  | 2018-06-16 | TANKER ENGINEERING SPECIALISTS LIMITED |  | Aggregate Capacity: 18,000 litres Chassis Number: XLRAD85MC0G186032 Number of Compartments: 5 Tank Serial Number: T12787 Tank Wagon Type: Tank Wagon Vehicle Make/Model: DAF CF85 8x4 Design Specification/Code of Practice: HSNOCOP6 V2.1 | Substance Name: Class 3.1A - D Class(es): 3.1A,3.1B,3.1C,3.1D | TANKER ENGINEERING SPECIALISTS LIMITED | Engineers certificate TES1528. Calibration certificate T12787. Radiographic report 10951. Static roll threshold report T12787 Waitomo DAF. Pressure test certificate TES1536P. | N/A
TAN18032 |  | 2018-07-12 | LOWES INDUSTRIES LIMITED |  | Aggregate Capacity: 13.5 tonne Chassis Number: T5486 Manufacturer/Fabricator: Lowes Number of Compartments: 1 Tank Serial Number: 31/82/A official No 94405 Tank Wagon Type: Tank Semi-Trailer Vehicle Make/Model: Dual axle semi trailer Vehicle Registration Number: 64KES Design Specification/Code of Practice: HSNOCOP29 V2.0 | Substance Name: LPG Class(es): 2.1.1A | LOWES INDUSTRIES LIMITED | Engineers certificate 94405, 31/82/A. Static roll threshold certificate SRTRNW 18009. Calibration certificate S31623. Design temperature +40 / -20 deg C. Design verification certificate pipework A4260P/01 Issue 0. Gross capacity 30,000 litres. Nett 24,900 litres. Ullage 5,100 litres 17%, Ullage gauge set to 83% full. | N/A
TAN18033 |  | 2018-06-26 | HEIL TRAILER ASIA LIMITED |  | Owner / Operator: Pacific Fuel Haul Limited Make: Iveco Model: Stralis 500 EEV, Series II, AD 8x4 Year: 2018 Registration No.: LLH782 VIN No.: 6F2SKAT00JDB30010 Fleet No.: 3298 Tank Manufacturer: Heil Asia Ltd Tank Gross Capacity: 20,300 litres (remount of LAB4479) Tank Serial No.: I1044-11 Tank Built: 2005 Design Specification/Code of Practice: HSNOCOP 39, Version 2.0, June 2013 | Class 3.1A, 3.1B, 3.1C or 3.1D hazardous liquids | Pacific Fuel Haul Limited 22 Paraite Road Bell Block New Plymouth 4373 | Pre-commissioning certificate CC01737 (26/06/2018) | N/A
TAN18034 |  | 2018-07-02 | FITZROY ENGINEERING |  | Year: 1992 Tank Gross Capacity: 35,000 litres Registration number: P 4747 Uhlenberg Id No: T10 Design Specification BS 5500 | Class 2.1.1A | Uhlenberg Haulage |  |  | Approved by exemption under COM1712
TAN18035 |  | 2018-07-02 | SCOTTS ENGINEERING COMPANY LIMITED |  | Year: 1998 Tank Gross Capacity: 36,000 litres Registration number: 73091 Uhlenberg Id No: T12 Design Specification BS 5500 | Class 2.1.1A | Uhlenberg Haulage |  |  | Approved by exemption under COM1712
TAN18036 |  | 2018-07-12 | LOWES INDUSTRIES LIMITED |  | Aggregate Capacity: 22,000 litres Chassis Number: 7AT0H900X18000339 Manufacturer/Fabricator: Lowes Number of Compartments: 4 Tank Serial Number: J339 Tank Wagon Type: Tank Trailer Vehicle Make/Model: Quad axle full trailer Design Specification/Code of Practice: HSNOCOP6 V2.1 | Substance Name: Class 3.1A - D Class(es): 3.1A,3.1B,3.1C,3.1D | LOWES INDUSTRIES LIMITED | Engineers declaration J339. Static roll threshold certificate SRTCOW 18010. Pressure test report J339. Calibration certificate J339. Radiographic report 18327A. | N/A
TAN18037 |  | 2018-07-17 | LOWES INDUSTRIES LIMITED |  | Aggregate Capacity: 40,000 litres Chassis Number: 7AT0H900X18000335 Manufacturer/Fabricator: Lowes Number of Compartments: 6 Tank Serial Number: J335 Tank Wagon Type: Tank Semi-Trailer Vehicle Make/Model: Tri axle semi trailer Design Specification/Code of Practice: HSNOCOP6 V2.1 | Substance Name: Class 3.1A - D Class(es): 3.1A,3.1B,3.1C,3.1D | LOWES INDUSTRIES LIMITED | Engineers certificate J335 Static roll threshold certificate SRTCOW18004. Pressure test report J335. Calibration certificate J335. Radiographic reports 18281A 18281RB (repair weld) | N/A
TAN18038 |  | 2018-07-25 | TANKER SOLUTIONS LIMITED |  | Aggregate Capacity: 25,000 litres Chassis Number: 7AT0H900X18286980 Manufacturer/Fabricator: Tanker Solutions Number of Compartments: 4 Tank Serial Number: W1013-01 Tank Wagon Type: Tank Trailer Vehicle Make/Model: 5AFTT-25000 ltr full trailer Design Specification/Code of Practice: HSNOCOP6 V2.1 | Substance Name: Class 3.1A - D Class(es): 3.1A,3.1B,3.1C,3.1D | TANKER SOLUTIONS LIMITED | Engineers certificate KMB ECFLTW 18394. Static roll threshold certificate KMB SRT 18394. Pressure test report W1013-01. Calibration certificate W1013-01. Radiographic report RP-P12-181767 Rev 0. | N/A
TAN18039 |  | 2018-07-26 | TANKER SOLUTIONS LIMITED |  | Aggregate Capacity: 18,000 litres Chassis Number: YV5XG40G1JD206400 Manufacturer/Fabricator: Tanker Solutions Number of Compartments: 4 Tank Serial Number: J1024-01 Tank Wagon Type: Tank Wagon Vehicle Make/Model: Volvo FM540 Series 8x4R Design Specification/Code of Practice: HSNOCOP6 V2.1 | Substance Name: Class 3.1A - D Class(es): 3.1A,3.1B,3.1C,3.1D | TANKER SOLUTIONS LIMITED | Remount of tank LAB4491. Engineers certificate KMB ECFLTW 18402. Static roll threshold certificate KMB SRT 18402. Pressure test J1024-01. Calibration certificate J1024-01. Radiographic report R05-2299-4-P12. | N/A
TAN18040 |  | 2018-07-27 | LOWES INDUSTRIES LIMITED |  | Aggregate Capacity: 19,000 litres Chassis Number: XLRAD85MC0G191286 Manufacturer/Fabricator: Lowes Industries Number of Compartments: 4 Tank Serial Number: J340 Tank Wagon Type: Tank Wagon Vehicle Make/Model: DAF CF85 8x4 Design Specification/Code of Practice: HSNOCOP6 V2.1 | Substance Name: Class 3.1A - D Class(es): 3.1A,3.1B,3.1C,3.1D | LOWES INDUSTRIES LIMITED | Engineers certificate J340. Static roll threshold certificate SRTRNW18011. Pressure test certificate J340. Calibration certificate J340. Radiographic report 18284. | N/A
TAN18041 |  | 2018-12-14 | MORO KAISER S. R. L., ITALY |  | Owner / Operator: Envirowaste Services Limited Vehicle Make: Hino Vehicle Model: 500 FM8JLMM Vehicle Year: 2017 Registration No.: LYE168 VIN No.: JHDFM8JLMXXX10220 Tank Manufacturer: Moro Kaiser S. R. L., Italy Tank Serial No.: MKE17ADRH09S0034 Tank Built: 2018 Tank capacity: 7,000 L Design Specification/Code of Practice: HSNOCOP 39, Version 2.0, June 2013 | Transportation of spent class 6, 8, 9 waste liquids only which may contain suspended solids | Envirowaste Services Limited 345 Neilson Street Private Bag 92810 Onehunga Auckland | Not approved for bulk distribution. | 2028-12-14
TAN18042 |  | 2018-06-25 | HEIL TRAILER ASIA LIMITED |  | Owner / Operator: Pacific Fuel Haul Limited Make: Iveco Model: Stralis 500 EEV, Series II, AD 8x4 Year: 2018 Registration No.: LMF710 VIN No.: 6F2SKAT00JDB30015 Fleet No.: 3297 Tank Manufacturer: Heil Asia Ltd Tank Gross Capacity: 20,000 litres Tank Serial No.: I1044-08 Tank Built: 3/2005 Vehicle Make/Model: Volvo FM540 Series 8x4R Design Specification/Code of Practice: HSNOCOP6 V2.1 | Class 3.1A, 3.1B, 3.1C or 3.1D hazardous liquids | Pacific Fuel Haul Limited 22 Paraite Road Bell Block New Plymouth 4373 | Remount of LAB4461 Registration CYS917 Pre-commissioning certificate 25/06/2018 | N/A
FAN0006 |  | 2018-07-10 |  | Oilcon 2018 Limited 14 Hewlett Street Whangarei 0110 | Owner & operator: Industrial Manufacturing Services Limited Tank Serial Number: Name Plate Chassis Number: Name Plate Manufacturer year: Name Plate Capacity: Up to 1,999 litres Design Code: HSNOCOP 6, V2.1 / AS 1692: 2006 NZS 5467: 1993 | Transportation of Class 3.1A, 3.1B, 3.1C or 3.1D hazardous liquids | Oilcon 2018 Limited 14 Hewlett Street Whangarei 0110 | In addition to the conditions specified on Test Certificate CC01739, the following conditions apply: WorkSafe New Zealand requires the fabricator to record: 1. A shop traveller for each batch of tanks filled out and signed at each production stage including: a. Material/fittings purchase b. Construction of tank shell(s) c. Attachment of fittings (including vents) d. Attachment to chassis e. Attachment of pumps f. Leak test g. Calibration h. Markings i. Inspection of finished tank wagon including final QA A copy of each of these records must be retained by the fabricator for a period of 10 years.. 2. A desk top review (i.e. a review of records/recently fabricated tanks) is to be undertaken annually by a suitably qualified person. The results of this review, if the review is not undertaken by the test certifier who issued the test certificate, are to be communicated to the certifier who issued the certificate. A copy of this review must be forwarded to WorkSafe New Zealand. The register number is limited to the fabrication facility described on the certificate. In the event the ownership changes or the facility is relocated, the register number is invalidated and a new register number must be obtained. | 2021-07-09 | Fabricator of: TAN11004, TAN11008, TAN11009, TAN11010
TAN18043 |  | 2018-06-18 | TANKER ENGINEERING SPECIALISTS LIMITED |  | Aggregate Capacity: 20,000 litres Chassis Number: YV5XG40G1HD205337 Number of Compartments: 4 Tank Serial Number: J17620; T12496 Vehicle Make/Model: Volvo FMX540 Design Specification/Code of Practice: Flammable Liquids Tankwagon Code of Pracitce HSNOCOP6.1 version 2 | Class(es): 3.1A, 3.1B, 3.1C, 3.1D | TANKER ENGINEERING SPECIALISTS LIMITED | Remount of Lowes Industries Tank J17620 LAB4470 Tank Radiographic Report Southern QA #05324A/B TES Design Certificate TES1525 TES Pressure Test Certificate TES1539P Rear Impact & Under-run Certificate: Transport Technology Ltd #TTDG62499
TAN18044 |  | 2018-06-21 | SEAVIEW ENGINEERING SERVICES LIMITED |  | Aggregate Capacity: 10,000 litres Chassis Number: YS2P4X20005479125 Number of Compartments: 2 Tank Serial Number: SVE144 Vehicle Make/Model: SCANIA P310 Vehicle Registration Number: SALT14 Design Specification/Code of Practice: HSNOCOP6.1 version 2 Flammable Liquids Tank Wagons | Waste Oil: UN1992 UN1993 Class(es): 3.1A, 3.1B, 3.1C, 3.1D | SEAVIEW ENGINEERING SERVICES LIMITED | Engineer's Certificate KELBAR 18318 NZTA Tank Mounting Certificate KMB #644402 NZTA SRT Certificate KMB #644403 X-Ray Certificate Sentinel Inspections J3939-02, J3939-01 Pressure Test Certificate SES 23569 19/03/2018 Probe Calibration Certificate SES 13/06/2018 | N/A
TAN18045 |  | 2018-07-31 | EMCO WHEATON (AUSTRALIA) PTY LTD |  | Owner / Operator: Bell 429 Operator Trust Limited Make: International Model: TK2650 Vehicle Year: 1985 Tank Capacity: 14,000 litres Registration number: LDH156 Chassis number: R01023 VIN number: 7AT09314X17583262 Tank Manufacturer: Emco Wheaton Aust. Pty Ltd Tank Serial number: 631 Tank Built: 7-1986 Design code: AS 2809.1 & .2 - 1985 Design Specification/Code of Practice: HSNOCOP 6, Version 2.1, April 2014 | JetA-1 only having a Hazard Classification of 3.1C, 6.1E, 6.3B, 9.1B | Bell 429 Operator Trust limited 704 Malaghans Road, RD1, Queenstown | Pre-commissioning certificate CC01707 issued on 31/07/2018 | N/A
TAN18046 |  | 2018-07-19 | NICKEL ENGINEERING LIMITED |  | Owner & Operator: Ravensdown Aerowork Limited Vehicle Make: Mitsubishi Vehicle Model: Fuso Fighter FM1628 Vehicle Year: 2018 Registration No.: LKQ753 VIN No.: JLFFM67FM0KJ25062 Loader Manufacturer: Nickel Engineering, Normanby, Taranaki Tank Manufacturer: Roadrunner, Bulls Tank Serial No.: 27338/1 Tank Gross Capacity: 5,225 litres Safe fill level: 5,000 litres Tank Built: 13/04/2018 Design Specification/Code of Practice: HSNOCOP 6, Version 2.1, April 2014 | JetA-1 only having a Hazard Classification of 3.1C, 6.1E, 6.3B, 9.1B | Ravensdown Aerowork Limited Airport Road PO Box 1049 Whanganui | This approval becomes invalid following any change to the design parameters and/or referenced drawings. | N/A
TAN18047 |  | 2018-08-04 | TANKER ENGINEERING SPECIALISTS LIMITED |  | Aggregate Capacity: 18,000 litres Chassis Number: XLRAD85MC0G186267 Manufacturer/Fabricator: Tanker Engineering Specialists Number of Compartments: 4 Tank Serial Number: T12760 Tank Wagon Type: Tank Wagon Vehicle Make/Model: DAFCF85 8x4 Design Specification/Code of Practice: HSNOCOP6 V2.1 | Substance Name: Class 3.1A - D Class(es): 3.1A,3.1B,3.1C,3.1D | TANKER ENGINEERING SPECIALISTS LIMITED | Engineers certificate TES 1526. Pressure test report TES 1540P. Calibration report T12760. Radiographic report 11020C. Static roll threshold report T12760. | N/A
TAN18048 |  | 2018-08-07 | TANKER ENGINEERING SPECIALISTS LIMITED |  | Aggregate Capacity: 18,000 litres Chassis Number: 7AT0H900X18384076 Manufacturer/Fabricator: Tanker Engineering Specialists Number of Compartments: 5 Tank Serial Number: T12805 Tank Wagon Type: Tank Trailer Vehicle Make/Model: Quad axle full trailer Vehicle Registration Number: 2B382 Design Specification/Code of Practice: HSNOCOP6 V2.1 | Substance Name: Class 3.1A - D Class(es): 3.1A,3.1B,3.1C,3.1D | TANKER ENGINEERING SPECIALISTS LIMITED | Engineers certificate TES1538. Pressure test report TES1535P. Calibration certificate T12805. Radiographic report 11279. Static roll threshold certificate TTSR62642LT400 649006. Rego 2B382. | N/A
TAN18049 |  | 2018-09-04 | TANKER ENGINEERING SPECIALISTS LIMITED |  | Aggregate Capacity: 27,000 L Chassis Number: 7AT0H900X18811527 Manufacturer/Fabricator: Tanker Engineering Specialists Number of Compartments: 5 Tank Serial Number: T12761 Tank Wagon Type: Tank Trailer Vehicle Make/Model: 5 axle full trailer Design Specification/Code of Practice: HSNOCOP6 V2.1 | Substance Name: Class 3.1A - D Class(es): 3.1A,3.1B,3.1C,3.1D | TANKER ENGINEERING SPECIALISTS LIMITED | Engineers certificate TES 1527. Pressure test certificate TES 1541P. Calibration report W/O T12761. Radiographic report 11273. Static roll threshold certificate TTSR 62685 LT400 649039. Rear bumper certificate TTDG 62683. | N/A
TAN18050 |  | 2018-09-06 | TANKER ENGINEERING SPECIALISTS LIMITED |  | Aggregate Capacity: 18,000 L Chassis Number: YV5RG40G7JD206300 Manufacturer/Fabricator: TANKER ENGINEERING SPECIALISTS LIMITED Number of Compartments: 4 Tank Serial Number: T12638 Tank Wagon Type: Tank Wagon Vehicle Make/Model: Volvo FH540 8x4 Design Specification/Code of Practice: HSNOCOP6 V2.1 | Substance Name: Class 3.1A - D Class(es): 3.1A,3.1B,3.1C,3.1D | TANKER ENGINEERING SPECIALISTS LIMITED | Engineers certificate TES 1527. Pressure test report TES 1541P. Calibration report W/O T12638. Radiographic report 10268. Static roll threshold report T12638. | N/A
TAN18051 |  | 2018-09-13 | LOWES INDUSTRIES LIMITED |  | Aggregate Capacity: 20,000 litres Chassis Number: YV5XG40G9HD206252 Manufacturer/Fabricator: Lowes Industries Number of Compartments: 4 Tank Serial Number: J344 Tank Wagon Type: Tank Wagon Vehicle Make/Model: Volvo FM540 8x4 Design Specification/Code of Practice: HSNOCOP6 V2.1 | Substance Name: Class 3.1A - D Class(es): 3.1A,3.1B,3.1C,3.1D | LOWES INDUSTRIES LIMITED | Engineers declaration J344. Static roll threshold certificate SRTCOW18015. Pressure test report J344. Calibration report J344. Radiographic report 18429A. Tankwagon fitted with Alfons Haar transfer system. | N/A
TAN18052 |  | 2018-09-28 | HEIL TRAILER ASIA LIMITED |  | Owner / Operator: Pacific Fuel Haul Limited Make: Iveco Model: Stralis 500 EEV, Series II, AD 8x4 Year: 2018 Registration No.: LPL252 VIN No.: 6F2SKAT00JDB30016 Fleet No.: 3299 Tank Manufacturer: Heil Asia Ltd Hazard Classification: 3.1A Tank Gross Capacity: 20,300 litres Tank Serial No.: I8052 Tank Built: 2005 (remount of LAB4444) Design Specification/Code of Practice: HSNOCOP 6, Version 2.1, April 2014 | Class 3.1A, 3.1B, 3.1C or 3.1D hazardous liquids | Pacific Fuel Haul Limited 22 Paraite Road Bell Block New Plymouth 4373 | Pre-commissioning certificate CC01790 (28/09/2018) | N/A
TAN18054 |  | 2018-07-19 | TANKER ENGINEERING SPECIALISTS LIMITED |  | Aggregate Capacity: 22,000 litres Chassis Number: 7AT0H900X18874559 Manufacturer/Fabricator: TANKER ENGINEERING SPECIALISTS LIMITED Number of Compartments: 3 Tank Serial Number: T12804F Tank Wagon Type: Tank Semi-Trailer Vehicle Make/Model: Tanker Engineering Specialists B-Double Triaxle Front Vehicle Registration Number: 11L79 Design Specification/Code of Practice: Flammable Liquids Tank Wagons HSNOCOP6.1 v2 | Name: Ethanol & Denatured Ethanol UN1170 Class(es): 3.1B Name: Petroleum Products Class(es): 3.1A, 3.1B, 3.1C, 3.1D | TANKER ENGINEERING SPECIALISTS LIMITED | Design Certificate TES1523 Pressure Test Certificate TES1537P Radiography Report X-Ray Labs 11020B SRT Certificate NZTA638980 Rear Impact & Under-run Certificate TTLJ22867 | N/A
TAN18055 |  | 2018-07-19 | TANKER ENGINEERING SPECIALISTS LIMITED |  | Aggregate Capacity: 24,000 litres Chassis Number: 7AT0H900X18676379 Manufacturer/Fabricator: TANKER ENGINEERING SPECIALISTS LIMITED Number of Compartments: 4 Tank Serial Number: T12804R Tank Wagon Type: Tank Semi-Trailer Vehicle Make/Model: Tanker Engineering Specialists B-Double Triaxle Front Vehicle Registration Number: 11L80 Design Specification/Code of Practice: Flammable Liquids Tank Wagons HSNOCOP6.1 v2 | Name: Ethanol & Denatured Ethanol UN1170 Class(es): 3.1B Name: Petroleum Products Class(es): 3.1A, 3.1B, 3.1C, 3.1D | TANKER ENGINEERING SPECIALISTS LIMITED | Design Certificate TES1524 Pressure Test Certificate TES1538P Radiography Report X-Ray Labs 11020A SRT Certificate NZTA638983 Rear Impact & Under-run Certificate TTLJ22868 | N/A
TAN18056 |  | 2018-08-14 | PRIORITY LOGISTICS LIMITED |  | Aggregate Capacity: 14,000 litres Chassis Number: 7A9G03B911M015633 Manufacturer/Fabricator: SNYDER MEGATAINER Number of Compartments: 7 Tank Serial Number: NE 0/4255 Tank Wagon Type: Tank Semi-Trailer Vehicle Make/Model: Total Transport 3A ST B-Double Front Tri-axle Vehicle Registration Number: 2861Y Design Specification/Code of Practice: Toxic, Corrosive & Eco-toxic Liquid Tank Wagons HSNOCOP39 | Hydrochloric Acid 35% fuming: 6.1B, 6.1D, 8.1A, 8.2B, 8.3A Sodium hydroxide (Caustic soda) 50%w/w aqueous solution: 6.1D, 6.1E, 8.1A, 8.2B, 8.3A Sodium hypochlorite aqueous solution 15%: 8.2C, 8.3A Sulphuric Acid 98% fuming: 6.1D, 6.7A, 6.9A, 8.1A, 8.2A, 8.3A | Priority Logistics Limited PO Box 4528, Mount Maunganui South, Mount Maunganui 3149 80 Portside Drive, Mount Maunganui, 3116 | Limited to IBC Snyder USA Lincoln NE 0/4255 SRT Certificate Promech 3319-47-SRT | N/A
TAN18057 |  | 2018-08-14 | PRIORITY LOGISTICS LIMITED |  | Aggregate Capacity: 14,000 litres Chassis Number: 7A9G02B621M015632 Manufacturer/Fabricator: SNYDER MEGATAINER Number of Compartments: 7 Tank Serial Number: NE 0/4255 Tank Wagon Type: Tank Semi-Trailer Vehicle Make/Model: Total Transport 2A ST B-Double Rear Tri-axle Vehicle Registration Number: 2243Y Design Specification/Code of Practice: Toxic, Corrosive & Eco-toxic Liquid Tank Wagons HSNOCOP39 | Hydrochloric Acid 35% fuming: 6.1B, 6.1D, 8.1A, 8.2B, 8.3A Sodium hydroxide (Caustic soda) 50%w/w aqueous solution: 6.1D, 6.1E, 8.1A, 8.2B, 8.3A Sodium hypochlorite aqueous solution 15%: 8.2C, 8.3A Sulphuric Acid 98% fuming: 6.1D, 6.7A, 6.9A, 8.1A, 8.2A, 8.3A | Priority Logistics Limited PO Box 4528, Mount Maunganui South, Mount Maunganui 3149 80 Portside Drive, Mount Maunganui, 3116 | Limited to IBC Snyder USA Lincoln NE 0/4255 SRT Certificate Promech 3319-48-SRT Rear Impact Certificate Promech 3204-45 | N/A
TAN18058 |  | 2018-08-21 | RD PETROLEUM LIMITED |  | Owner: RD Petroleum Ltd Make: DAF FAD Model: CF85 510 Year: 2018 Registration No.: LNA531 Fleet No.: RDP2230 VIN No.: XLRAD85MC0G176244 Tank Manufacturer: Lowes Industries, Christchurch Tank Serial No.: 18320 Tank Capacity: 21,217 litres Tank Built: May 2006 (remount of TAN06006) Design Specification/Code of Practice: HSNOCOP 6, Version 2.1, April 2014 | Class 3.1A, 3.1B, 3.1C or 3.1D hazardous liquids | RD Petroleum Limited 69 Chapmans Road PO Box 1847 Christchurch 8022 |  | 2028-08-20
TAN18059 |  | 2018-08-24 | PATCHELL STAINLESS LIMITED |  | Owner / Operator: Bulk Liquid Transport Limited, Nelson Trailer Make: Patchell Industries Limited, Rotorua Trailer Model: Patchell 3SMT-003 Vehicle Year: 2018 Registration No.: 18E196 VIN No.: 7AT0KJ07X18180209 Tank Manufacturer: Patchell Stainless Limited Tank Serial No.: 18E196 Tank Built: 2018 Tank Capacity: 20,000 litres Design Specification/Code of Practice: HSNOCOP 6, Version 2.1, April 2014 and HSNOCOP 39, V2.0, June 2013 | Methanol having Hazard Classification 3.1B, 6.1C, 6.4A, 6.8B, 6.9A, 9.3C or Phenol Formaldehyde Resin having Hazard Classification 6.1D, 6.1E, 8.1A, 8.2B, 8.3A, 9.1D, 9.3C | Patchell Industries Limited 150 View Road Rotorua |  | 2028-09-23
TAN18060 |  | 2018-09-14 | NICKEL ENGINEERING LIMITED |  | Owner / Operator: Ravensdown Aerowork Limited Vehicle Make: Mitsubishi Vehicle Model: Fuso Fighter FM1628 Vehicle Year: 2018 Registration No.: LKQ752 VIN No.: JLFFM67FM0KJ25162 Loader Manufacturer: Nickel Engineering, Normanby, Taranaki Tank Manufacturer: Roadrunner, Bulls Product: JetA-1, Class 3.1C Tank Serial No.: 27338/2 Tank Gross Capacity: 5,225 litres Safe Fill Level: 5,000 litres Tank Built: 13/04/2018 Design Specification/Code of Practice: HSNOCOP6 V2.1 Flammable Liquids Tank Wagons | JetA-1 only having a Hazard Classification of 3.1C, 6.1E, 6.3B, 9.1B | Ravensdown Aerowork Limited | Pre-commissioning certificate: CC01784 | N/A
TAN18061 |  | 2018-08-16 | SEAVIEW ENGINEERING SERVICES LIMITED |  | Aggregate Capacity: 7,000 litres Chassis Number: JHDFE7JLMXXX11043 Manufacturer/Fabricator: SEAVIEW ENGINEERING SERVICES LIMITED Number of Compartments: 1 Tank Serial Number: SVE145 Tank Wagon Type: Tank Wagon Vehicle Make/Model: HINO 1426 Vehicle Registration Number: TBA Design Specification/Code of Practice: HSNOCOP6 V2.1 Flammable Liquids Tank Wagons | Name: Dielsel UN3082 Class(es): 3.1D | SEAVIEW ENGINEERING SERVICES LIMITED | Engineer's Certificate KELBAR 18443 NZTA Tank Mounting Certificate KMB #649773 NZTA SRT Certificate KMB #649774 X-Ray Certificate Sentinel Inspections J4454-02 Pressure Test Certificate SES 23807 12/06/2018 Probe Calibration Certificate SES 23807 16/08/2018 Terminal Loading Permitted | N/A
TAN18062 |  | 2018-10-18 | TANKER SOLUTIONS LIMITED |  | Aggregate Capacity: 20,000 litres Chassis Number: 7AT0H900X18221918 Manufacturer/Fabricator: TANKER SOLUTIONS LIMITED Number of Compartments: 3 Tank Serial Number: W1018-01 Tank Wagon Type: Tank Semi-Trailer Vehicle Make/Model: Double B-train front unit Design Specification/Code of Practice: HSNOCOP6 V2.1 Flammable Liquids Tank Wagons | Substance Name: Class 3.1A - D Class(es): 3.1A,3.1B,3.1C,3.1D | TANKER SOLUTIONS LIMITED | 3 axle semi trailer B-train front unit. Engineers declaration KMBECFLTW 18499. Pressure test report W1018-01. Radiographic report RP-P12-184891 Rev 0. Static roll threshold certificate KMBSRT 18499. Calibration certificate W1018-01. | N/A
TAN18063 |  | 2018-10-18 | TANKER SOLUTIONS LIMITED |  | Aggregate Capacity: 28,000 litres Chassis Number: 7AT0H900X18646339 Manufacturer/Fabricator: TANKER SOLUTIONS LIMITED Number of Compartments: 3 Tank Serial Number: W1019-01 Tank Wagon Type: Tank Semi-Trailer Vehicle Make/Model: Double B-train rear unit Design Specification/Code of Practice: HSNOCOP6 V2.1 Flammable Liquids Tank Wagons | Substance Name: Class 3.1A - D Class(es): 3.1A,3.1B,3.1C,3.1D | TANKER SOLUTIONS LIMITED | Semi trailer B-train rear unit. Engineers declaration KMBECFLTW 18500. Pressure test report W1019-01. Radiographic report RP-P12-184892 Rev 0. Static roll threshold certificate KMBSRT 18500. Calibration certificate W1019-01. | N/A
TAN18064 |  | 2018-09-18 | LOWES INDUSTRIES LIMITED |  | Aggregate Capacity: 37,000 litres Chassis Number: 7AT0H900X18000342 Manufacturer/Fabricator: Lowes Industries Number of Compartments: 6 Tank Serial Number: J342 Tank Wagon Type: Tank Semi-Trailer Vehicle Make/Model: Tri axle semitrailer | Substance Name: Class 3.1A - D Class(es): 3.1A,3.1B,3.1C,3.1D | LOWES INDUSTRIES LIMITED | Tank serial number J342. Engineers declaration J342. Static roll threshold certificate SRTRNW18014. Pressure test report J342. Calibration report J342. Radiographic report 18428 A. | N/A
TAN18065 |  | 2018-10-01 | TANKER SOLUTIONS LIMITED |  | Aggregate Capacity: 18,000 litres Chassis Number: YV5XG30G8JD206968 Manufacturer/Fabricator: TANKER SOLUTIONS LIMITED Number of Compartments: 4 Tank Serial Number: LAB4390-09/03 Tank Wagon Type: Tank Wagon Vehicle Make/Model: Volvo FM540 series 4 8x4 | Substance Name: Class 3.1A - D Class(es): 3.1A,3.1B,3.1C,3.1D | TANKER SOLUTIONS LIMITED | Engineers certificate KMB ECFLTW 18507. Static roll threshold certificate KMB SRT 18507. Pressure test tank Refer LAB 4390 no change to tank approved by OSH. Pressure test new pipework for side discharge certificate LAB4390-09/03. Calibration certificate Refer LAB 4390 no change to tank approved by OSH. Tank design accepted on OSH approval issued LAB 4390. | N/A
TAN18066 |  | 2018-10-04 | TANKER SOLUTIONS LIMITED |  | Aggregate Capacity: 14,000 litres Chassis Number: YV5XG20D5JD207219 Manufacturer/Fabricator: TANKER SOLUTIONS LIMITED Number of Compartments: 3 Tank Serial Number: V1097-02 Tank Wagon Type: Tank Wagon Vehicle Make/Model: Volvo FMX460 6x4 Design Specification/Code of Practice: HSNOCOP6 V2.1 Flammable Liquids Tank Wagons | Substance Name: Class 3.1A - D Class(es): 3.1A,3.1B,3.1C,3.1D | TANKER SOLUTIONS LIMITED | Engineers certificate KMBECFLTW 18508. Static roll threshold certificate KMB SRT 18508. Pressure test certificate V1097-02. Calibration certificate V1097-02. Radiographic report RP-P12-182627 Rev 0. | N/A
TAN18067 |  | 2018-09-19 | SEAVIEW ENGINEERING SERVICES LIMITED |  | Aggregate Capacity: 7,000 litres Chassis Number: JHDFE7JLMXXX11052 Manufacturer/Fabricator: SEAVIEW ENGINEERING SERVICES LIMITED Number of Compartments: 1 Tank Serial Number: SVE145 Tank Wagon Type: Tank Wagon Vehicle Make/Model: HINO 500 Vehicle Registration Number: LPN664 Design Specification/Code of Practice: HSNOCOP6 V2.1 Flammable Liquids Tank Wagons | Name: Diesel ONLY UN3082 Class(es): 3.1D | SEAVIEW ENGINEERING SERVICES LIMITED | Engineer's Certificate KELBAR 18503 NZTA Tank Mounting Certificate KMB #652528 NZTA SRT Certificate KMB #652529 X-Ray Certificate Sentinel Inspections J4732-01 Pressure Test Certificate SES 23/08/2018 Probe Calibration Certificate SES 23807 16/08/2018 Terminal Loading Permitted | N/A
TAN18068 |  | 2018-09-24 | TANKER ENGINEERING SPECIALISTS LIMITED |  | Aggregate Capacity: 20,000 litres Chassis Number: YV5XG40G6HD205561 Manufacturer/Fabricator: TANKER ENGINEERING SPECIALISTS LIMITED Number of Compartments: 4 Tank Serial Number: N1028-04 / T12817 Tank Wagon Type: Tank Wagon Vehicle Make/Model: Volvo FM540 / Tanker Engineering Specialists 8x4 Rigid Vehicle Registration Number: TBA Design Specification/Code of Practice: HSNOCOP6 V2.1 Flammable Liquids Tank Wagons | Name: Petroleum Products Class(es): 3.1A, 3.1B, 3.1C, 3.1D | TANKER ENGINEERING SPECIALISTS LIMITED | Remount Heil Tank 1028-04 Design Certificate TES1530 Pressure Test Certificate TES1544P Radiography Report STIC R09-5051-0-P12 SRT Calculation TES T12817 18/6/2018 Rear Impact & Under-run Certificate TTL J22874 Calibration Certificate TSL N1028-04 | N/A
TAN18069 |  | 2018-10-10 | ALL PURPOSE ENGINEERING LIMITED |  | Aggregate Capacity: 1950 litres Chassis Number: Serial produced trailers Manufacturer/Fabricator: All Purpose Engineering Number of Compartments: 1 Tank Serial Number: Serial produced trailers Tank Wagon Type: Tank Trailer Vehicle Make/Model: 1950 litre diesel trailer with 200 litre ad-blue tank. Design Specification/Code of Practice: HSNOCOP6 V2.1 Flammable Liquids Tank Wagons | Substance Name: Diesel Class(es): 3.1D | All Purpose Engineering Ltd. | Serially produced 1950 litre diesel / 200 litres ad-blue (non hazardous) dual axle trailers. Engineers declaration Km- Mechanical 1950L mobile fuel storage tank with adblue dated 5 Sept 2018. Static roll threshold, impact bumper and tank mounts ref: Km-mechanical Job 0224 17 August 2018. | N/A
TAN18070 |  | 2018-10-31 | LOWES INDUSTRIES LIMITED |  | Aggregate Capacity: 860 litres Chassis Number: JAANPS75HJ100277 Manufacturer/Fabricator: Lowes Industries Number of Compartments: 1 Tank Serial Number: S31924 Tank Wagon Type: Tank Wagon Vehicle Make/Model: Isuzu NPS450 4x4 Design Specification/Code of Practice: HSNOCOP6 V2.1 Flammable Liquids Tank Wagons | Substance Name: Jet A-1 Class(es): 3.1C | LOWES INDUSTRIES LIMITED | Engineers declaration S31924. Static roll threshold certificate SRTRNW18015-S31924. Pressure test certificate S31924 Rev 1. Calibration certificate S31924. Radiographic report 18657B. | N/A
TAN18071 |  | 2018-10-09 | TANKER ENGINEERING SPECIALISTS LIMITED |  | Aggregate Capacity: 40,000 litres Chassis Number: 7AT0H900X18508218 Manufacturer/Fabricator: Tanker Engineering Specialists Number of Compartments: 6 Tank Serial Number: T12887 Tank Wagon Type: Tank Semi-Trailer Vehicle Make/Model: Tri axle semitrailer Design Specification/Code of Practice: HSNOCOP6 V2.1 Flammable Liquids Tank Wagons | Substance Name: Class 3.1A - D Class(es): 3.1A,3.1B,3.1C,3.1D | TANKER ENGINEERING SPECIALISTS LIMITED | Engineers declaration TES1529. Pressure test certificate TES1543P. Calibration certificate W/O No. T12887. Radiographic report 11579. Static roll threshold certificate LT400 RCF. | N/A
TAN18072 |  | 2018-10-18 | TANKER ENGINEERING SPECIALISTS LIMITED |  | Aggregate Capacity: 15,000 litres Chassis Number: YS2P6X20005501148 Manufacturer/Fabricator: TANKER ENGINEERING SPECIALISTS LIMITED Number of Compartments: 2 Tank Serial Number: T12878 Tank Wagon Type: Tank Wagon Vehicle Make/Model: Scania P310 6x4 Design Specification/Code of Practice: HSNOCOP6 V2.1 Flammable Liquids Tank Wagons | Substance Name: Waste oil Class(es): 3.1A,3.1B,3.1C,3.1D3.1A, 3.1B, 3.1C, 3.1D | TANKER ENGINEERING SPECIALISTS LIMITED | Engineers certificate TES1531. Pressure test certificate TES1545P. Calibration certificate W/O No. T12878. Radiographic report 11583. Static roll threshold Salters Cartage 15 cubic metre 6x4 rigid T12878. | N/A
TAN18073 |  | 2018-11-16 | TANKER SOLUTIONS LIMITED |  | Aggregate Capacity: 18,000 L Chassis Number: XLRAD85MC0G210620 Manufacturer/Fabricator: Tanker Solutions Number of Compartments: 4 Tank Serial Number: W1045-01 Tank Wagon Type: Tank Wagon Vehicle Make/Model: DAF 8x4 Design Specification/Code of Practice: HSNOCOP6 V2.1 Flammable Liquids Tank Wagons | Substance Name: Class 3.1A - D Class(es): 3.1A,3.1B,3.1C,3.1D | TANKER SOLUTIONS LIMITED | Engineers declaration KMB ECFLTW 18566. Static roll threshold certificate KMB SRT 18566. Pressure test report W1045-01. Calibration certificate W1045-01. Radiographic report RP-P12-185305 Rev 0. | N/A
TAN18074 |  | 2018-10-11 | Domett |  | Aggregate Capacity: 14,000 L Chassis Number: 7A9C10037J1023535 Design Specification/Code of Practice: HSNOCOP 39, V2.0, June 2013 Manufacturer/Fabricator: Domett Tank Serial Number: 18/5197903-01 Tank Wagon Type: Tank Wagon Vehicle Make/Model: Domett / C1003 Vehicle Registration Number: 17H84 | Name: Bulk Liquids Class(es): 6.1A, 8.1A | IXOM OPERATIONS PTY LTD 166 Totara St Mt Maunganui 3116 |  | N/A
TAN18075 |  | 2018-10-11 | NDA Eng |  | Aggregate Capacity: 16,500 L Chassis Number: 7A9C1002XJ1023536 Design Specification/Code of Practice: HSNOCOP 39, V2, June 2013 Manufacturer/Fabricator: NDA Eng. Tank Serial Number: 18/5197903-02 Tank Wagon Type: Tank Wagon Vehicle Make/Model: Domett / C1003 Vehicle Registration Number: 17H85 | Name: Bulk Liquids Class(es): 6.1A, 8.1A | IXOM OPERATIONS PTY LTD 166 Totara St Mt Maunganui 3116 |  | N/A
TAN18076 |  | 2018-11-05 | TANKER SOLUTIONS LIMITED |  | Aggregate Capacity: 20,000 litres Chassis Number: 7AT0H900X18868572 Manufacturer/Fabricator: Tanker Solutions Number of Compartments: 4 Tank Serial Number: W1046-01 Tank Wagon Type: Tank Trailer Vehicle Make/Model: Quad axle full trailer Design Specification/Code of Practice: HSNOCOP6 V2.1 Flammable Liquids Tank Wagons | Substance Name: Class 3.1A - D Class(es): 3.1A,3.1B,3.1C,3.1D | TANKER SOLUTIONS LIMITED | Engineers certificate KMBECFLTW 18567. Static roll threshold certificate KMB SRT 18567. Pressure test report W1046-01. Calibration report W1046-01. Radiographic report RP-P12-18 5695 Rev 0. | N/A
TAN18077 |  | 2018-11-12 | LOWES INDUSTRIES LIMITED |  | Aggregate Capacity: 28,500 litres Chassis Number: 7AT0H900X18000346 Manufacturer/Fabricator: Lowes Industries Number of Compartments: 4 Tank Serial Number: J346 Tank Wagon Type: Tank Semi-Trailer Vehicle Make/Model: B-Train rear semitrailer Design Specification/Code of Practice: HSNOCOP6 V2.1 Flammable Liquids Tank Wagons | Substance Name: Class 3.1A - D Class(es): 3.1A,3.1B,3.1C,3.1D | LOWES INDUSTRIES LIMITED | Engineers Declaration J346. Static roll threshold certificate SRTRNW18013-Prelim-346. Pressure test report J346. Calibration certificate J346. Radiographic report 18511A. | N/A
TAN18078 |  | 2018-11-12 | LOWES INDUSTRIES LIMITED |  | Aggregate Capacity: 22,600 litres Chassis Number: 7AT0H900X18000345 Manufacturer/Fabricator: Lowes Industries Number of Compartments: 3 Tank Serial Number: J345 Tank Wagon Type: Tank Semi-Trailer Vehicle Make/Model: B-Train front semi trailer | Substance Name: Class 3.1A - D Class(es): 3.1A,3.1B,3.1C,3.1D | LOWES INDUSTRIES LIMITED | Engineers declaration J345. Static roll threshold certificate SRTRNW 18012-Prelim-345. Pressure test certificate J345. Calibration certificate J345. Radiographic report 18477 A. | N/A
TAN18079 |  | 2018-11-12 | LOWES INDUSTRIES LIMITED |  | Aggregate Capacity: 20,000 litres Chassis Number: YV5XG40G2HD206254 Manufacturer/Fabricator: LOWES INDUSTRIES LIMITED Number of Compartments: 4 Tank Serial Number: J349 (ex serial number 16922) Tank Wagon Type: Tank Wagon Vehicle Make/Model: Volvo FM540 8x4 Design Specification/Code of Practice: HSNOCOP6 V2.1 Flammable Liquids Tank Wagons | Substance Name: Class 3.1A - D Class(es): 3.1A,3.1B,3.1C,3.1D | LOWES INDUSTRIES LIMITED | Remount of LAB4419 on new Volvo FM540 8x4. Tank design accepted on approval from Dept Labour LAB4419. Engineers declaration J349 (ex serial 16922) Calibration certificate J349. Pressure test certificate J349. Static roll threshold certificate SRTCOW18016-Prelim for DG. Radiographic report 04436A | N/A
TAN18080 |  | 2018-11-20 | TANKER SOLUTIONS LIMITED |  | Aggregate Capacity: 18,000 litres Chassis Number: WMA30SZZ6JM785535 Manufacturer/Fabricator: Tanker Solutions Number of Compartments: 4 Tank Serial Number: W1052-01 Tank Wagon Type: Tank Wagon Vehicle Make/Model: MAN TGS35.480 8x4 BL Design Specification/Code of Practice: HSNOCOP6 V2.1 Flammable Liquids Tank Wagons | Substance Name: Class 3.1A - D Class(es): 3.1A,3.1B,3.1C,3.1D | TANKER SOLUTIONS LIMITED | Engineers certificate KMB ECFLTW 18593. Static roll threshold certificate KMB SRT 18593. Pressure test certificate W1052-01. Radiographic report RP-P12-186052 Rev 0. Calibration report W1052-01. | N/A
TAN18081 |  | 2018-10-29 | ROADRUNNER |  | Owner / Operator: Ravensdown Aerowork Limited Vehicle Make: Mitsubishi Vehicle Model: Fuso Fighter FM1628 Vehicle Year: 2018 Registration No.: LKZ2 VIN No.: JLFFM67FM0KJ25188 Loader Manufacturer: Nickel Engineering, Normanby, Taranaki Tank Manufacturer: Roadrunner, Bulls Product: JetA-1, Class 3.1C Tank Serial No.: 27592/1 Tank Gross Capacity: 5,225 litres Safe Fill Level: 5,000 litres Tank Built: 30/06/2018 Design Specification/Code of Practice: HSNOCOP6 V2.1 Flammable Liquids Tank Wagons | Transportation of JetA-1 having a Hazard Classification of 3.1C, 6.1E, 6.3B, 9.1B | Ravensdown Aerowork Limited | Pre-commissioning certificate (29/10/2018) | N/A
TAN18082 |  | 2018-11-12 | DANZ ENGINEERING LIMITED |  | Owner / Operator: Waste Management NZ Limited Make: Isuzu Model: CYJ460 Year: 2018 Registration No.: LMB378 VIN No.: JALCYJ52TF7000188 Tank Manufacturer: DANZ Engineering Ltd Tank capacity: 10,000 litres Tank Serial No.: 10000-CYJ460-PVT400 Tank Built: 2018 Design Specification/Code of Practice: HSNOCOP6 V2.1 | Transportation of spent class 6, 8, 9 waste liquids only which may contain suspended solids. | Waste Management NZ Limited 86 Lunn Avenue Mt Wellington Auckland | This approval becomes invalid following any change to the referenced drawings. Not approved for bulk distribution. | 2028-11-11
TAN18083 |  | 2018-10-01 | Domett |  | Aggregate Capacity: 14,000 L Chassis Number: 1762 Design Specification/Code of Practice: HSNOCOP 39, V2.0, June 2013 Manufacturer/Fabricator: Domett Tank Serial Number: 18/5197904-01 Tank Wagon Type: Tank Wagon Vehicle Make/Model: B-Train Vehicle Registration Number: 20T34 | Name: Bulk Liquids Class(es): 6.1A, 8.1A | IXOM OPERATIONS PTY LTD 166 Totara St Mt Maunganui 3116 |  | N/A
TAN18085 |  | 2018-11-20 | TANKER SOLUTIONS LIMITED |  | Aggregate Capacity: 18,000 litres Chassis Number: WMA30SZZ9JM785075 Manufacturer/Fabricator: TANKER SOLUTIONS LIMITED Number of Compartments: 4 Tank Serial Number: W1052-03 Tank Wagon Type: Tank Wagon Vehicle Make/Model: MAN TGS 35.480 8x4 BL Design Specification/Code of Practice: HSNOCOP6 V2.1 Flammable Liquids Tank Wagons | Substance Name: Class 3.1A - D Class(es): 3.1A,3.1B,3.1C,3.1D | TANKER SOLUTIONS LIMITED | Engineers certificate KMB ECFLTW 18595. Static roll threshold certificate KMB SRT 18595. Radiographic report RP-P12-186054 Rev 0. Pressure test certificate W1052-03. Calibration report W1052-03. | N/A
TAN18086 |  | 2018-11-20 | TANKER SOLUTIONS LIMITED |  | Aggregate Capacity: 18,000 litres Chassis Number: WMA30SZZ7JM785415 Manufacturer/Fabricator: TANKER SOLUTIONS LIMITED Number of Compartments: 4 Tank Serial Number: W1052-02 Tank Wagon Type: Tank Wagon Vehicle Make/Model: MAN TGS 35.480 8x4 BL Design Specification/Code of Practice: HSNOCOP6 V2.1 Flammable Liquids Tank Wagons | Substance Name: Class 3.1A - D Class(es): 3.1A,3.1B,3.1C,3.1D | TANKER SOLUTIONS LIMITED | Engineers certificate KMBECFLTW 18594. Static roll threshold certificate KMB SRT 18594. Calibration report W1052-02. Pressure test report W1052-02. Radiographic report RP-P12-186053 Rev 0. | N/A
TAN18087 |  | 2018-11-21 | TANKER SOLUTIONS LIMITED |  | Aggregate Capacity: 25,000 L Chassis Number: 7AT0H900X18373070 Manufacturer/Fabricator: TANKER SOLUTIONS LIMITED Number of Compartments: 4 Tank Serial Number: W1059-01 Tank Wagon Type: Tank Trailer Vehicle Make/Model: 5 axle full trailer Design Specification/Code of Practice: HSNOCOP6 V2.1 Flammable Liquids Tank Wagons | Substance Name: Class 3.1A - D Class(es): 3.1A,3.1B,3.1C,3.1D | TANKER SOLUTIONS LIMITED | Engineers certificate KMB ECFLTW 18592. Static roll threshold certificate KMB SRT 18592. Pressure test certificate W1059-01. Radiographic report RP-P12-186056 Rev 0. Calibration report W1059-01. | N/A
TAN18088 |  | 2018-12-03 | TANKER ENGINEERING SPECIALISTS LIMITED |  | Aggregate Capacity: 8,500 L Chassis Number: JLFFM67FMOKJ24127 Manufacturer/Fabricator: TANKER ENGINEERING SPECIALISTS LIMITED Number of Compartments: 1 Tank Serial Number: T12967 Tank Wagon Type: Tank Wagon Vehicle Make/Model: Fuso Fighter 4x2 Design Specification/Code of Practice: HSNOCOP6 V2.1 Flammable Liquids Tank Wagons | Name: Diesel only Class(es): 3.1D | TANKER ENGINEERING SPECIALISTS LIMITED | Engineers declaration TES1533. Static roll threshold report T12967. Pressure test report TES 1547P. Calibration report W/O No. T12967. Radiographic report 11959. | N/A
TAN18089 |  | 2018-12-04 | TANKER ENGINEERING SPECIALISTS LIMITED |  | Aggregate Capacity: 18,000 L Chassis Number: XLRAD85MC06205449 Manufacturer/Fabricator: TANKER ENGINEERING SPECIALISTS LIMITED Number of Compartments: 5 Tank Serial Number: T12788 Tank Wagon Type: Tank Wagon Vehicle Make/Model: DAF CF85.510 8x4 Design Specification/Code of Practice: HSNOCOP6 V2.1 Flammable Liquids Tank Wagons | Substance Name: Class 3.1A - D Class(es): 3.1A,3.1B,3.1C,3.1D | TANKER ENGINEERING SPECIALISTS LIMITED | Engineers certificate TES1531. Pressure test certificate TES1545P. Calibration certificate W/O No. T12788. Radiographic report 10952. Static roll threshold report T12788. | N/A
TAN18090 |  | 2018-12-04 | TANKER ENGINEERING SPECIALISTS LIMITED |  | Aggregate Capacity: 18,000 L Chassis Number: XLRAD85MC06205698 Manufacturer/Fabricator: TANKER ENGINEERING SPECIALISTS LIMITED Number of Compartments: 5 Tank Serial Number: T12789 Tank Wagon Type: Tank Wagon Vehicle Make/Model: DAF CF85.510 8x4 Design Specification/Code of Practice: HSNOCOP6 V2.1 Flammable Liquids Tank Wagons | Substance Name: Class 3.1A - D Class(es): 3.1A,3.1B,3.1C,3.1D | TANKER ENGINEERING SPECIALISTS LIMITED | Engineers certificate TES1532. Pressure test certificate TES1546P. Calibration certificate W/O No. T12789. Radiographic report 10953. Static roll threshold report T12789. | N/A
TAN18091 |  | 2018-12-04 | TANKER SOLUTIONS LIMITED |  | Aggregate Capacity: 18,000 L Chassis Number: WMA30SZZ5JM785316 Manufacturer/Fabricator: TANKER SOLUTIONS LIMITED Number of Compartments: 4 Tank Serial Number: W1052-04 Tank Wagon Type: Tank Wagon Vehicle Make/Model: MAN TGS 35.480 8X4 Design Specification/Code of Practice: HSNOCOP6 V2.1 Flammable Liquids Tank Wagons | Substance Name: Class 3.1A - D Class(es): 3.1A,3.1B,3.1C,3.1D | TANKER SOLUTIONS LIMITED | Engineers certificate KMB ECFLTW 18596. Pressure test certificate W1052-04. Calibration certificate W1052-04. Radiographic report RP-P12-186570 Rev 0. Static roll threshold report KMB SRT 18596. | N/A
TAN18092 |  | 2018-12-06 | LOWES INDUSTRIES LIMITED |  | Aggregate Capacity: 18,100 L Chassis Number: YS2R8X4000923855 Manufacturer/Fabricator: Lowes Industries Number of Compartments: 4 Tank Serial Number: J350 Tank Wagon Type: Tank Wagon Vehicle Make/Model: Scania R620 LB8X4MSA 8x4 Design Specification/Code of Practice: HSNOCOP6 V2.1 Flammable Liquids Tank Wagons | Substance Name: Class 3.1A - D Class(es): 3.1A,3.1B,3.1C,3.1D | LOWES INDUSTRIES LIMITED | Engineers certificate J350. Static roll threshold certificate SRTRNW18017. Pressure test certificate J350. Calibration certificate J350. Radiographic report 18581A. | N/A
TAN18093 |  | 2018-12-27 | TANKER ENGINEERING SPECIALISTS LIMITED |  | Aggregate Capacity: 8,500 L Chassis Number: JLFFK62FLOKJ25386 Manufacturer/Fabricator: TANKER ENGINEERING SPECIALISTS LIMITED Number of Compartments: 2 Tank Serial Number: T12794 Tank Wagon Type: Tank Wagon Vehicle Make/Model: Fuso FK1425 4x2 Vehicle Registration Number: LPU331 Design Specification/Code of Practice: HSNOCOP6 V2.1 Flammable Liquids Tank Wagons | Substance Name: Class 3.1A - D Class(es): 3.1A,3.1B,3.1C,3.1D | TANKER ENGINEERING SPECIALISTS LIMITED | Engineers certificate TES 1534. Pressure test certificate TES 1548P. Calibration certificate 12974. Radiographic report 11956. Static roll threshold calculation T12974. | N/A
TAN18094 |  | 2018-12-29 | TANKER ENGINEERING SPECIALISTS LIMITED |  | Aggregate Capacity: 18,000 L Chassis Number: YV5XG20G5JD207277 Manufacturer/Fabricator: Tanker Engineering Specialists Number of Compartments: 4 Tank Serial Number: O1038-02 Tank Wagon Type: Tank Wagon Vehicle Make/Model: Volvo FMX460 8x4R Design Specification/Code of Practice: HSNOCOP6 V2.1 Flammable Liquids Tank Wagons | Substance Name: Class 3.1A - D Class(es): 3.1A,3.1B,3.1C,3.1D | TANKER SOLUTIONS LIMITED | Remount of tank O1038-02 (ex TAN 11005). Engineers certificate KMB ECFLTW 18591. Pressure test O1038-02. Calibration report O1038-02. Static roll threshold report KMB SRT 18591. Radiographic report R10-6188-0-P12. | N/A
TAN18097 |  | 2019-01-22 | HEIL TRAILER ASIA LIMITED |  | Owner / Operator: Pacific Fuel Haul Limited Make: Iveco Model: Stralis AD450 Year: 2010 Registration No.: FLZ216 VIN No.: 6F2SKAT00ADT30017 Fleet No.: 3346 Tank Manufacturer: Heil Asia Ltd Hazard Classification: 3.1A, 3.1B, 3.1C, 3.1D Tank Gross Capacity: 20,300 litres Tank Serial No.: I1044 Tank Built: 2005 | Class 3.1A, 3.1B, 3.1C or 3.1D hazardous liquids | Pacific Fuel Haul Limited 22 Paraite Road Bell Block New Plymouth 4373 | Pre-commissioning certificate CC01890 (22/01/2019) | N/A
TAN18098 |  | 2018-12-10 | HEIL TRAILER ASIA LIMITED |  | Owner / Operator: Pacific Fuel Haul Limited Make: Iveco Model: Stralis 500EEV Year: 2018 Registration No.: LTZ110 VIN No.: 6F2SKAT00JDB30110 Fleet No.: 3300 Tank Manufacturer: Heil Asia Ltd Hazard Classification: 3.1A, 3.1B, 3.1C, 3.1D Tank Gross Capacity: 20,400 litres (remount of ex LAB4449) Tank Serial No.: 1044-03 Tank Built: 2005 Design Specification/Code of Practice: HSNOCOP6 V2.1 Flammable Liquids Tank Wagons | Class 3.1A, 3.1B, 3.1C or 3.1D hazardous liquids | Pacific Fuel Haul Limited 22 Paraite Road Bell Block New Plymouth 4373 | Pre-commissioning certificate CC01846 (10/12/2018) | N/A
TAN18099 |  | 2018-11-26 | SEAVIEW ENGINEERING SERVICES LIMITED |  | Aggregate Capacity: 19,000 litres Chassis Number: XLRAD85MC0G191308 Manufacturer/Fabricator: SEAVIEW ENGINEERING SERVICES LIMITED Number of Compartments: 4 Tank Serial Number: SVE146 Tank Wagon Type: Tank Wagon Vehicle Make/Model: DAF CF 85.510 Design Specification/Code of Practice: HSNOCOP6 V2.1 Flammable Liquids Tank Wagons | Name: Petroleum Products Class(es): 3.1A, 3.1B, 3.1C, 3.1D | SEAVIEW ENGINEERING SERVICES LIMITED | Engineer's Certificate KELBAR 18610 NZTA Tank Mounting Certificate KMB #662440 NZTA SRT Certificate KMB #662442 X-Ray Certificate Sentinel Inspections J4458-01 Pressure Test Certificate SES 02/11/2018 Probe Calibration Certificate SES 23929 21/11/2018 | N/A
TAN18100 |  | 2019-01-07 | TANKER SOLUTIONS LIMITED |  | Aggregate Capacity: 45,000 L Chassis Number: 7AT0H900X18532239 Manufacturer/Fabricator: TANKER SOLUTIONS LIMITED Number of Compartments: 6 Tank Serial Number: W1073-02 Tank Wagon Type: Tank Semi-Trailer Vehicle Make/Model: Quad axle semi trailer Design Specification/Code of Practice: HSNOCOP6 V2.1 Flammable Liquids Tank Wagons | Substance Name: Class 3.1A - D Class(es): 3.1A,3.1B,3.1C,3.1D | TANKER SOLUTIONS LIMITED | Pressure test certificate W1073-01. Radiographic report RP-P12-187766 Rev 0. Engineers certificate KMB 18641. Static roll threshold certificate KMB 18640. Calibration report W1073-01. | N/A
TAN18101 |  | 2019-01-08 | TANKER SOLUTIONS LIMITED |  | Aggregate Capacity: 45,000 L Chassis Number: 7AT0H900X18772486 Manufacturer/Fabricator: TANKER SOLUTIONS LIMITED Number of Compartments: 6 Tank Serial Number: W1073-01 Tank Wagon Type: Tank Semi-Trailer Vehicle Make/Model: Quad axle semi trailer Design Specification/Code of Practice: HSNOCOP6 V2.1 Flammable Liquids Tank Wagons | Substance Name: Class 3.1A - D Class(es): 3.1A,3.1B,3.1C,3.1D | TANKER SOLUTIONS LIMITED | Engineers certificate KMB ECFLTW 18640. Static roll threshold certificate KMB SRT 18640. Pressure test certificate W1073-01. Radiographic report RP-P12-187306 Rev 0. Calibration report W1073-01 | N/A
TAN18102 |  | 2019-01-15 | TANKER SOLUTIONS LIMITED |  | Aggregate Capacity: 18,000 L Chassis Number: WMA30SZZ5JM785307 Manufacturer/Fabricator: TANKER SOLUTIONS LIMITED Number of Compartments: 4 Tank Serial Number: W1052-05 Tank Wagon Type: Tank Wagon Vehicle Make/Model: MAN TGS35.480 8x4 BL Design Specification/Code of Practice: HSNOCOP6 V2.1 Flammable Liquids Tank Wagons | Substance Name: Class 3.1A - D Class(es): 3.1A,3.1B,3.1C,3.1D | TANKER SOLUTIONS LIMITED | Engineers certificate KMB ECFLTW 19001. Static roll threshold certificate KMB SRT 19001. Pressure test certificate W1052-05. Radiographic report RP-P12-186571 Rev 0. Calibration report W1052-05. | N/A
TAN18103 |  | 2019-01-15 | LOWES INDUSTRIES LIMITED |  | Aggregate Capacity: 32,000 L Chassis Number: 7AT0H900X18000351 Manufacturer/Fabricator: LOWES INDUSTRIES LIMITED Number of Compartments: 5 Tank Serial Number: J351 Tank Wagon Type: Tank Trailer Vehicle Make/Model: 5 axle full trailer Design Specification/Code of Practice: HSNOCOP6 V2.1 Flammable Liquids Tank Wagons | Substance Name: Class 3.1A - D Class(es): 3.1A,3.1B,3.1C,3.1D | LOWES INDUSTRIES LIMITED | Manufacturers declaration J351. Radiographic report 18609A. Static roll threshold certificate SRTRNW 18018. Pressure test certificate J351. Calibration calculation certificate J351. | N/A
TAN18104 |  | 2019-02-08 | TANKER SOLUTIONS LIMITED |  | Aggregate Capacity: 19,000 L Chassis Number: YV5XG40G1JD208132 Manufacturer/Fabricator: TANKER SOLUTIONS LIMITED Number of Compartments: 4 Tank Serial Number: W1057-01 Tank Wagon Type: Tank Wagon Vehicle Make/Model: Volvo FM540 8x4 Design Specification/Code of Practice: HSNOCOP6 V2.1 Flammable Liquids Tank Wagons | Substance Name: Class 3.1A - D Class(es): 3.1A,3.1B,3.1C,3.1D | TANKER SOLUTIONS LIMITED | Engineers certificate KMB ECFLTW 19041. Static roll threshold certificate KMB SRT 19041. Calibration report W1057-01. Pressure test report W1057-01. Radiographic report RP-P12-187303 Rev 0. | N/A
TAN18105 |  | 2019-01-11 | NICKEL ENGINEERING LIMITED |  | Owner & Operator: Ravensdown Aerowork Limited Vehicle Make: Mitsubishi Fuso Vehicle Model: Fighter FM225M1 Manufacture Year: 1999 Registration No.: YQ3025 VIN No.: JMAFM657M0MP00043 Tank Serial No.: 27592/2 Tank Gross Capacity: 5,225 litres Safe fill level: 5,000 litres Design Specification/Code of Practice: HSNOCOP 6, Version 2.1, April 2014 | JetA-1 only having a Hazard Classification of 3.1C, 6.1E, 6.3B, 9.1B | Ravensdown Aerowork Limited Airport Road PO Box 1049 Whanganui | This approval becomes invalid following any change to the design parameters and/or referenced drawings. Pre-commissioning certificate CC01844 issued on 11/01/2019 | N/A
TAN18106 |  | 2018-10-25 | LIQUIP INTERNATIONAL PTY LTD AUSTRALIA |  | Aggregate Capacity: 10,000 litres (Water Capacity) Chassis Number: JNCL0F1A5JU028503 Manufacturer/Fabricator: Liquip/CEM International Number of Compartments: 1 Tank Serial Number: 170056 Tank Wagon Type: Tank Wagon Vehicle Make/Model: UD PKC8E Design Specification/Code of Practice: Flammable Gases and Oxygen Tank Wagons HSNOCOP29 | Name: LPG UN1075 Class(es): 2.1.1A | Elgas Limited 970 Great South Road, Penrose, Auckland 1061 | LIQUIP PS 0181 CEM X-RAY REPORTS M17-140, M17-168, M17-173 PLANT & BUILDING SAFETY LTD VESSEL DVC: A4102V/01 TRANSPORT TECHNOLOGY SRT CERTTTSR63039, TRANSPORT TECHNOLOGY REAR IMPACT CERT TR TTDG63028, NZTA TANK MOUNT CERT LT400- 677787 | N/A
TAN18107 |  | 2018-12-19 | SEAVIEW ENGINEERING SERVICES LIMITED |  | Aggregate Capacity: 18,000 litres Chassis Number: YV5XG20GXJD207100 Manufacturer/Fabricator: SEAVIEW ENGINEERING SERVICES LIMITED Number of Compartments: 2 Tank Serial Number: SVE143 Tank Wagon Type: Tank Wagon Vehicle Make/Model: VOLVO FMX460 Design Specification/Code of Practice: HSNOCOP6 V2.1 Flammable Liquids Tank Wagons | Name: Petroleum Products Class(es): 3.1A, 3.1B, 3.1C, 3.1D | SEAVIEW ENGINEERING SERVICES LIMITED | Engineer's Certificate KELBAR 18639 NZTA Tank Mounting and Rear Impact Certificate KMB #665821 NZTA SRT Certificate KMB #665823 X-Ray Certificate Sentinel Inspections J4212-01 Pressure Test Certificate SES 02/11/2018 Probe Calibration Certificate SES 23310 04/12/2018 | N/A
TAN19000 |  | 2019-03-01 | TANKER SOLUTIONS LIMITED |  | Aggregate Capacity: 20,000 L Chassis Number: 7AT0H900X19965661 Manufacturer/Fabricator: TANKER SOLUTIONS LIMITED Number of Compartments: 4 Tank Serial Number: W1072-01 Tank Wagon Type: Tank Trailer Vehicle Make/Model: Quad axle full trailer Design Specification/Code of Practice: HSNOCOP6 V2.1 Flammable Liquids Tank Wagons | Substance Name: Class 3.1A - D Class(es): 3.1A,3.1B,3.1C,3.1D | TANKER SOLUTIONS LIMITED | Engineers certificate KMBECFLTW 19090. Static roll threshold certificate KMB SRT 19090. Pressure test W1072-01. Calibration report W1072-01. Radiographic report RP-P12-188509 Rev 0. | N/A
TAN19001 |  | 2019-03-07 | TANKER ENGINEERING SPECIALISTS LIMITED |  | Aggregate Capacity: 20,000 L Chassis Number: YV5XG40G7HD206248 Manufacturer/Fabricator: TANKER ENGINEERING SPECIALISTS LIMITED Number of Compartments: 4 Tank Serial Number: T13000 Tank Wagon Type: Tank Wagon Vehicle Make/Model: Volvo FM540 8x4 Design Specification/Code of Practice: HSNOCOP6 V2.1 Flammable Liquids Tank Wagons | Substance Name: Class 3.1A - D Class(es): 3.1A,3.1B,3.1C,3.1D | TANKER ENGINEERING SPECIALISTS LIMITED | Engineers certificate TES1536. Calibration certificate W/O No T13000. Static roll threshold report T13000. Radiographic report 04236A. Pressure test report TES1550P. | N/A
TAN19002 |  | 2019-03-09 | TANKER ENGINEERING SPECIALISTS LIMITED |  | Aggregate Capacity: 5,900 L Chassis Number: JHDFE7JLMXXX11139 Manufacturer/Fabricator: TANKER ENGINEERING SPECIALISTS LIMITED Number of Compartments: 1 Tank Serial Number: T13095 (Remount of TAN06009) Tank Wagon Type: Tank Wagon Vehicle Make/Model: Hino 500 4x2 | Substance Name: Diesel only Class(es): 3.1D | TANKER ENGINEERING SPECIALISTS LIMITED | Engineers certificate TES1538. Pressure test certificate TES1552P. Calibration certificate W/O No T13095. Static roll threshold report T13095. Radiographic report No 4380A. | N/A
TAN19003 |  | 2019-03-09 | TANKER ENGINEERING SPECIALISTS LIMITED |  | Aggregate Capacity: 8,500 L Chassis Number: JLFFK62FLOKJ25841 Manufacturer/Fabricator: TANKER ENGINEERING SPECIALISTS LIMITED Number of Compartments: 2 Tank Serial Number: T13008 Tank Wagon Type: Tank Wagon Vehicle Make/Model: Fuso Fighter FK1425 4x2 Design Specification/Code of Practice: HSNOCOP6 V2.1 Flammable Liquids Tank Wagons | Substance Name: Class 3.1A - D Class(es): 3.1A,3.1B,3.1C,3.1D | TANKER ENGINEERING SPECIALISTS LIMITED | Engineers certificate TES1539. Pressure test certificate TES1553P. Calibration certificate W/O No T13008. Radiographic report 12223. Static roll threshold report T13008. | N/A
TAN19004 |  | 2019-03-09 | TANKER ENGINEERING SPECIALISTS LIMITED |  | Aggregate Capacity: 8,500 L Chassis Number: JLFFK62FLOKJ25838 Manufacturer/Fabricator: TANKER ENGINEERING SPECIALISTS LIMITED Number of Compartments: 2 Tank Serial Number: T13009 Tank Wagon Type: Tank Wagon Vehicle Make/Model: Fuso Fighter FK1425 Design Specification/Code of Practice: HSNOCOP6 V2.1 Flammable Liquids Tank Wagons | Substance Name: Class 3.1A - D Class(es): 3.1A,3.1B,3.1C,3.1D | TANKER ENGINEERING SPECIALISTS LIMITED | Engineers certificate TES1540. Pressure test certificate TES1554P. Calibration certificate W/O No T13009. Radiographic report 12229. Static roll threshold report T13009. | N/A
TAN19005 |  | 2019-09-19 | MARSHALL LETHLEAN INDUSTRIES PTY LTD |  | Aggregate Capacity: 17,270 Litres Chassis Number: ZCFA51MM802680428 Manufacturer/Fabricator: Marshall Lethlean Industries PTY LTD Number of Compartments: 2 Tank Serial Number: ML6813 Tank Wagon Type: Refueling Unit Vehicle Make/Model: Iveco Eurocargo ML 160-280 AMT 6x2 Vehicle Registration Number: MHE126 Manufacture Year: 2018 Design Specification/Code of Practice: HSNOCOP 6, Version 2.1, April 2014 | JetA-1 only having a Hazard Classification of 3.1C, 6.1E, 6.3B, 9.1B | BP Oil New Zealand Ltd - Air BP Watercare House 73 Remuera Road PO Box 99873 Auckland | Engineer certification: ML6813 Radiographic report: V18-1032_rt.0767.1 Design certificate underrun bumper: TTDG63193 SRT certificate: TTSR62813 Pre-commissioning certificate: CC01879 This approval becomes invalid following any change to the original design parameters, service conditions and referenced drawings. | 2029-09-19
TAN19006 |  | 2020-01-08 | REFUEL INTERNATION/MARSHALL LETHLEAN |  | Aggregate Capacity: 17,200 Litres Chassis Number: ZCFA51MM402680491 Manufacturer/Fabricator: Refuel International / Marshall Lethlian, Australia Number of Compartments: 2 Tank Serial Number: ML6814 Tank Wagon Type: Refueling Unit Vehicle Make/Model: Iveco Eurocargo ML 160-280 AMT 6x2 Vehicle Registration Number: MGT837 Design Specification/Code of Practice: HSNOCOP 6, Version 2.1, April 2014 | Substance Name: JetA-1 Class(es): 3.1C, 6.1E, 6.3B | BP Oil New Zealand Ltd - Air BP Watercare House 73 Remuera Road PO Box 99873 Auckland | Marshall Lethlian Tank Dossier Rear bumper design certificate TTDG63192 Tank mounting LT400 No. 706853 SRT Certificate TTSR 62855 Radiographic report V18-1032_rt.0767.2 Pre-Commissioning Compliance Certificate CC01881 | N/A
TAN19007 |  | 2020-01-09 | REFUEL INTERNATION/MARSHALL LETHLEAN |  | Aggregate Capacity: 17,200 Litres Chassis Number: ZCFA51MM602680492 Manufacturer/Fabricator: Refuel International / Marshall Lethlian, Australia Number of Compartments: 2 Tank Serial Number: ML6816 Tank Wagon Type: Refueling Unit Vehicle Make/Model: Iveco Eurocargo ML 160-280 AMT 6x2 Vehicle Registration Number: MJE227 Refuel International Build No.: 801007 Design Specification/Code of Practice: HSNOCOP 6, Version 2.1, April 2014 | Substance Name: JetA-1 Class(es): 3.1C, 6.1E, 6.3B | BP Oil New Zealand Ltd - Air BP Watercare House 73 Remuera Road PO Box 99873 Auckland | Marshall Lethlian Tank Dossier Rear bumper design Report KMB16026 Tank mounting LT400 No. 710183 SRT Certificate TTSR 62856 Radiographic report V18-1032_rt.0767.4 Pre-Commissioning Compliance Certificate CC01883 | N/A
TAN19008 |  | 2020-01-14 | BP OIL NEW ZEALAND LIMITED - Air BP |  | Aggregate Capacity: 17,200 Litres Chassis Number: ZCFA51MM802680333 Manufacturer/Fabricator: Refuel International / Marshall Lethlian, Australia Number of Compartments: 2 Tank Serial Number: ML6815 Tank Wagon Type: Refueling Unit Vehicle Make/Model: Iveco Eurocargo ML 160-280 AMT 6x2 Vehicle Registration Number: MJK549 Refuel International Build No.: 801008 Design Specification/Code of Practice: HSNOCOP 6, Version 2.1, April 2014 | Substance Name: JetA-1 Class(es): 3.1C, 6.1E, 6.3B | BP Oil New Zealand Ltd - Air BP Watercare House 73 Remuera Road PO Box 99873 Auckland | Marshall Lethlian Tank Dossier Rear bumper design Report KMB16026 Tank mounting LT400 No. 712516 SRT Certificate TTSR 62857 Radiographic report V18-1032_rt.0767.3 Pre-Commissioning Compliance Certificate CC01885 | N/A
TAN19009 |  | 2019-02-05 | NICKEL ENGINEERING LIMITED |  | Owner / Operator: Ravensdown Aerowork Limited Vehicle Make: Mitsubishi Vehicle Model: Fuso Fighter FM225M1 Vehicle Year: 2003 Registration No.: BLR365 Fleet No.: BLR365 VIN No.: JMAFM657M0MP00249 Loader Manufacturer: Nickel Engineering, Normanby, Taranaki Tank Manufacturer: Roadrunner, Bulls Product: JetA-1, Class 3.1C Tank Serial No.: 27869/1 Tank Gross Capacity: 5,225 L Safe fill level: 5,000 L Tank Built: 23/07/2018 Design Specification/Code of Practice: HSNOCOP6 V2.1 Flammable | JetA-1 only having a Hazard Classification of 3.1C, 6.1E, 6.3B, 9.1B | Ravensdown Aerowork Limited Airport Road Whanganui 4501 PO Box 509 Whanganui 4541 | Pre-Commissioning Compliance Certificate CC01898 Statement of Design Compliance Certificate No.: CH55044 (Randall & Associates Ltd.) SRT Certificate: SRT55044 (Randall & Associates Ltd.) Tank X-Ray Report J4644-01 | N/A
TAN19010 |  | 2019-01-30 | TANKER ENGINEERING SPECIALISTS LIMITED |  | Aggregate Capacity: 5000 litres Chassis Number: JLAFM657M0KP00290 Design Specification/Code of Practice: HSNOCOP6 FLammable Liquids Tank Wagons Manufacturer/Fabricator: Tanker Engineering Specialists Number of Compartments: 1 Tank Serial Number: T12962 Tank Wagon Type: Refueling Unit Vehicle Make/Model: Isuzu Vehicle Registration Number: BWC206 | Name: Het A1 UN1863 Class(es): 3.1C | Tanker Engineering Specialists | Under-Run & Rear Impact Certificate TSV1807-057; SRT Calculation TES T12962; Tank Design Verification TTER62616; X-Ray Certificate X-Ray Labs 11857; TES Design Certificate T12962; TES Pressure Test Certificate T12962 | N/A
TAN19011 |  | 2019-02-11 | SEAVIEW ENGINEERING SERVICES LIMITED |  | Aggregate Capacity: 7,500 litres Chassis Number: JHDGT8JHMXXX10122 Drawing(s) Number: SVE24185GA, SVE24185TK, SVE24185CB, SVE24185TM Design Specification/Code of Practice: HSNOCOP6 V2.1 Flammable Liquids Tank Wagons Number of Compartments: 2 Tank Serial Number: SVE151 Tank Wagon Type: Tank Wagon Vehicle Make/Model: HINO500 GT8JHMA-AGU 4x4 Vehicle Registration Number: LWL180 | Name:Diesel ONLY UN3082 Class(es): 3.1D | SEAVIEW ENGINEERING SERVICES LIMITED | Engineer's Certificate KELBAR 19022; NZTA Tank Mounting and Rear Impact Certificate KMB #666158; NZTA SRT Certificate KMB #666159; X-Ray Certificate Sentinel Inspections J5115-01; Pressure Test Certificate SES 20/11/2018; Probe Calibration Certificate SES 23929 22/01/2019; TAN TBA; | N/A
TAN19012 |  | 2019-02-18 | SEAVIEW ENGINEERING SERVICES LIMITED |  | Aggregate Capacity: 40,000 litres Chassis Number: 7AT05P00X19612297 Design Specification/Code of Practice: HSNOCOP6 V2.1 Flammable Liquids Tank Wagons Manufacturer/Fabricator: SEAVIEW ENGINEERING SERVICES LIMITED Number of Compartments: 6 Tank Serial Number: SVE147 Tank Wagon Type: Tank Semi-Trailer Vehicle Make/Model: Seaview Engineering Services Tri-Axle Vehicle Registration Number: TBA | Name: Ethanol Denatured UN1170 Class(es) 3.1B Petroleum Products 3.1A, 3.1B, 3.1C, 3.1D | SEAVIEW ENGINEERING SERVICES LIMITED | Engineer's Certificate KELBAR 19023; NZTA Chassis Rating Certificate KMB #666160; NZTA SRT Certificate KMB #666162; Sentinel X-Ray Report J45645-01/02; SES Tank Calibration 22/12/2019; SES Pressure Test Certificate 23951PC TAN TBA; | N/A
TAN19013 |  | 2019-03-27 | TANKER SOLUTIONS LIMITED |  | Aggregate Capacity: 18,000 L Chassis Number: YV5XG40G2JD208088 Manufacturer/Fabricator: TANKER SOLUTIONS LIMITED Number of Compartments: 4 Tank Serial Number: W1090-01 Tank Wagon Type: Tank Wagon Vehicle Make/Model: Volvo 8x4R Design Specification/Code of Practice: HSNOCOP6 V2.1 Flammable Liquids Tank Wagons | Substance Name: Class 3.1A - D Class(es): 3.1A,3.1B,3.1C,3.1D | TANKER SOLUTIONS LIMITED | Engineers certificate KMBECFLTW19121. Static roll threshold certificate KMBSRT19121. Pressure test certificate W1090-01. Calibration certificate W1090-01. Radiographic report RP-P12-188913 Rev 0. | N/A
TAN19014 |  | 2019-03-12 | LOWES INDUSTRIES LIMITED |  | Aggregate Capacity: 18,100 L Chassis Number: YS2R8X40005515561 Manufacturer/Fabricator: Lowes Industries Number of Compartments: 4 Tank Serial Number: J355 Tank Wagon Type: Tank Wagon Vehicle Make/Model: Scania R620 LB8x4MSN Design Specification/Code of Practice: HSNOCOP6 V2.1 | Substance Name: Class 3.1A - D Class(es): 3.1A,3.1B,3.1C,3.1D | LOWES INDUSTRIES LIMITED | Engineers certificate J355. Static roll threshold certificate SRTRNW19002. Pressure test certificate J355. Calibration certificate J355. Radiographic report 18707B. | N/A
TAN19015 |  | 2019-03-19 | TANKER SOLUTIONS LIMITED |  | Aggregate Capacity: 30,000 L Chassis Number: 7AT0H900X19252949 Manufacturer/Fabricator: TANKER SOLUTIONS LIMITED Number of Compartments: 4 Tank Serial Number: W1074-01 Tank Wagon Type: Tank Trailer Vehicle Make/Model: 5 axle full trailer Design Specification/Code of Practice: HSNOCOP6 V2.1 Flammable Liquids Tank Wagons | Substance Name: Class 3.1A - D Class(es): 3.1A,3.1B,3.1C,3.1D | TANKER SOLUTIONS LIMITED | Engineers certificate KMBECFLTW 19111. Static roll threshold certificate KMBSRT 19111. Pressure test certificate W1074-01. Calibration report W1074-01. Radiographic report RP-P12-187767 Rev 0. | N/A
TAN19016 |  | 2019-03-19 | TANKER SOLUTIONS LIMITED |  | Aggregate Capacity: 30,000 L Chassis Number: 7AT0H900X19421127 Manufacturer/Fabricator: TANKER SOLUTIONS LIMITED Number of Compartments: 4 Tank Serial Number: W1074-02 Tank Wagon Type: Tank Trailer Vehicle Make/Model: 5 axle full trailer Design Specification/Code of Practice: HSNOCOP6 V2.1 Flammable Liquids Tank Wagons | Substance Name: Class 3.1A - D Class(es): 3.1A,3.1B,3.1C,3.1D | TANKER SOLUTIONS LIMITED | Engineers certificate KMBECFLTW 19112. Static roll threshold certificate KMBSRT 19112. Pressure test certificate W1074-02. Calibration report W1074-02. Radiographic report RP-P12-188310 Rev 0. | N/A
TAN19017 |  | 2019-03-19 | LOWES INDUSTRIES LIMITED |  | Aggregate Capacity: 17,000 L Chassis Number: YV2V0Y1C7JZ121981 Manufacturer/Fabricator: Lowes Industries Number of Compartments: 2 Tank Serial Number: J352 Tank Wagon Type: Tank Wagon Vehicle Make/Model: Volvo FE280 6x4 Design Specification/Code of Practice: HSNOCOP6 V2.1 Flammable Liquids Tank Wagons | Substance Name: Class 3.1A - D (including JetA-1) Class(es): 3.1A,3.1B,3.1C,3.1D | LOWES INDUSTRIES LIMITED | Engineers certificate J352 Static roll threshold certificate SRTCOW19005. Pressure test certificate J352. Calibration calculation certificate J352. Radiographic report 18811A. | N/A
TAN19018 |  | 2019-03-25 | LOWES INDUSTRIES LIMITED |  | Aggregate Capacity: 31,600 L Chassis Number: JAT0H9000X19000363 Manufacturer/Fabricator: LOWES INDUSTRIES LIMITED Number of Compartments: 5 Tank Serial Number: J363 Tank Wagon Type: Tank Trailer Vehicle Make/Model: 5 axle full trailer Design Specification/Code of Practice: HSNOCOP6 V2.1 Flammable Liquids Tank Wagons | Substance Name: Class 3.1A - D Class(es): 3.1A,3.1B,3.1C,3.1D | LOWES INDUSTRIES LIMITED | Engineers certificate J363. Static roll threshold certificate SRTRNW19003. Pressure test certificate J363. Calibration calculation certificate J363. Radiographic report 18752A. | N/A
TAN19019 |  | 2019-04-13 | TANKER SOLUTIONS LIMITED |  | Aggregate Capacity: 18,000 L Chassis Number: YV5XG40G3HD206134 Manufacturer/Fabricator: TANKER SOLUTIONS LIMITED Number of Compartments: 4 Tank Serial Number: W1090-02 Tank Wagon Type: Tank Wagon Vehicle Make/Model: Volvo 8x4R Design Specification/Code of Practice: HSNOCOP6 V2.1 Flammable Liquids Tank Wagons | Substance Name: Class 3.1A - D Class(es): 3.1A,3.1B,3.1C,3.1D | TANKER SOLUTIONS LIMITED | Engineers certificate KMBECFLTW 19154. Static roll threshold certificate KMBSRT 19154. Pressure test certificate W1090-02. Calibration report W1090-02. Radiographic report RP-P12-190059 Rev 0. | N/A
TAN19020 |  | 2019-04-27 | TANKER SOLUTIONS LIMITED |  | Aggregate Capacity: 45,000 L Chassis Number: 7AT0H900X19697407 Manufacturer/Fabricator: TANKER SOLUTIONS LIMITED Number of Compartments: 6 Tank Serial Number: W1093-01 Tank Wagon Type: Tank Trailer Vehicle Make/Model: Quad axle trailer Design Specification/Code of Practice: HSNOCOP6 V2.1 Flammable Liquids Tank Wagons | Substance Name: Class 3.1A - D Class(es): 3.1A,3.1B,3.1C,3.1D | TANKER SOLUTIONS LIMITED | Engineers certificate KMBECFLTW 19174. Static roll threshold certificate KMBSRT 19174. Pressure test W1093-01. Calibration report W1093-01. Radiographic report RP-P12-191183 Rev 0. | N/A
TAN19021 |  | 2019-05-01 | TANKER ENGINEERING SPECIALISTS LIMITED |  | Aggregate Capacity: 40,000 L Chassis Number: 7AT0H900X19223920 Manufacturer/Fabricator: TANKER ENGINEERING SPECIALISTS LIMITED Number of Compartments: 6 Tank Serial Number: T12997 Tank Wagon Type: Tank Semi-Trailer Vehicle Make/Model: 6 compartment tri axle semi trailer Vehicle Registration Number: 33Z11 Design Specification/Code of Practice: HSNOCOP6 V2.1 Flammable Liquids Tank Wagons | Substance Name: Class 3.1A - D Class(es): 3.1A,3.1B,3.1C,3.1D | Tanker Engineering Specialists | Engineers certificate TES 1541. Pressure test certificate TES 1555P. Calibration certificate T12997. Radiographic report 14000T Static roll threshold certificate TTSR 63083LT400 700445. | N/A
TAN19022 |  | 2019-05-01 | TANKER ENGINEERING SPECIALISTS LIMITED |  | Aggregate Capacity: 19,000 L Chassis Number: YV5XG40G8JD207429 Manufacturer/Fabricator: TANKER ENGINEERING SPECIALISTS LIMITED Number of Compartments: 4 Tank Serial Number: T12977 Tank Wagon Type: Tank Wagon Vehicle Make/Model: Volvo FM540 Design Specification/Code of Practice: HSNOCOP6 V2.1 Flammable Liquids Tank Wagons | Substance Name: Class 3.1A - D Class(es): 3.1A,3.1B,3.1C,3.1D | Tanker Engineering Specialists | Remount of LAB4645 (20 June 2006). Engineers certificate TES 1542. Pressure test certificate TES 1556P. Static roll threshold certificate SRT T12977. Radiographic report 4023B. Calibration certificate W/O No T7443 | N/A
TAN19023 |  | 2019-06-14 | CEM |  | Elgas No TT134 MOT no. 94359 Design spec BS 5500 Water capacity 30,000 litres date construction 1981 Registration 82JTA | Name: LPG UN1075 Class(es): 2.1.1A | Elgas Ltd |  | N/A
TAN19024 |  | 2019-06-14 | STEEL MAINS PTY LTD |  | Elgas No TT136 MOT no. 112349 Design spec BS 5500 Water capacity 35,000 litres date construction 1986 Registration 45QAA | Name: LPG UN1075 Class(es): 2.1.1A | Elgas Ltd |  | N/A
TAN19025 |  | 2019-06-14 | CEM |  | Elgas No TT137 MOT no. 119388 Design spec BS 5500 Water capacity 35,000 litres date construction 1985 Registration 96PEM | Name: LPG UN1075 Class(es): 2.1.1A | Elgas Ltd |  | N/A
TAN19026 |  | 2019-06-14 | ANDERSONS ENGINEERING LIMITED |  | Elgas No TT138 MOT no. 123121 Design spec BS 5500 Water capacity 35,000 litres date construction 1985 Registration 22PAM | Name: LPG UN1075 Class(es): 2.1.1A | Elgas Ltd |  | N/A
TAN19027 |  | 2018-11-19 | ELGAS LIMITED |  | Aggregate Capacity: 10,000 litres (Water Capacity) Chassis Number: JNCL0F1A5JU028596 Manufacturer/Fabricator: Liquip/CEM International Number of Compartments: 1 Tank Serial Number: 170069 Tank Wagon Type: Tank Wagon Vehicle Make/Model: UD PKC8E Vehicle Registration Number: LTZ801 Design Specification/Code of Practice: Flammable Gases and Oxygen Tank Wagons HSNOCOP29 | Name: LPG UN1075 Class(es): 2.1.1A | Elgas Limited 970 Great South Road, Penrose, Auckland 1061 | LIQUIP PS 1816 CEM X-RAY REPORTS M18-032, M18-068 PLANT & BUILDING SAFETY LTD VESSEL DVC: A4102V/01 TRANSPORT TECHNOLOGY SRT CERT TTSR63040. TRANSPORT TECHNOLOGY REAR IMPACT CERT TTDG63040 NZTA TANK MOUNT CERT LT400- 663448 | N/A
TAN19028 |  | 2019-06-14 | CEM |  | MOT no. 94407 Design spec BS 5500 Water capacity 28,000 litres date construction 1982 Registration 44KHW | Name: LPG UN1075 Class(es): 2.1.1A | Genesis Energy Ltd
TAN19029 |  | 2019-06-14 | CEM |  | MOT no. 119162 Design spec BS 5500 Water capacity 28,000 litres date construction 1983 Registration 89MMB | Name: LPG UN1075 Class(es): 2.1.1A | Genesis Energy Ltd
TAN19030 |  | 2019-05-02 | NICKEL ENGINEERING LIMITED |  | Owner / Operator: Ravensdown Aerowork Limited Vehicle Make: Mitsubishi Vehicle Model: Fuso Fighter FM1628 Vehicle Year: 2019 Registration No.: LZG534 VIN No.: JLFFM67FM0KJ25159 Loader Manufacturer: Nickel Engineering, Normanby, Taranaki Tank Manufacturer: Roadrunner, Bulls Tank Serial No.: 28204-1 Tank Gross Capacity: 5,225 litres Safe fill level: 5,000 litres Tank Built: 4/10/2018 Design Specification/Code of Practice: HSNOCOP6 V2.1 Flammable Liquids Tank Wagons | JetA-1, Class 3.1C, 6.1E, 6.3B, 9.1B | Ravensdown Aerowork Limited Airport Road Whanganui 4501 PO Box 509 Whanganui 4541 | Pre-commissioning CC01927 issued 2/05/2019 | N/A
TAN19031 |  | 2019-04-02 | SEAVIEW ENGINEERING SERVICES LIMITED |  | Aggregate Capacity: 5,000 litres Chassis Number: JALFRR90ME7000915 Manufacturer/Fabricator: SEAVIEW ENGINEERING SERVICES LIMITED Number of Compartments: 1 Tank Serial Number: 779C0284-T Tank Wagon Type: Tank Wagon Vehicle Make/Model: Seaview Engineering Services ISUZU 4X2 Rigid Vehicle Registration Number: HWA190 Design Specification/Code of Practice: HSNOCOP6 V2.1 Flammable Liquids Tank Wagons | Name: Diesel UN3982 Class(es): 3.1D | SEAVIEW ENGINEERING SERVICES LIMITED | Engineer's Certificate KELBAR 14890 NZTA Chassis Rating Certificate KMB #495133 NZTA SRT Certificate KMB #495131 STIC X-Ray Report R05-3556-4-P12 SES Tank Probe Setting 15/01/2015 Heil Hydro Test Certificate 09/09/2005 | N/A
TAN19032 |  | 2019-05-01 | SEAVIEW ENGINEERING SERVICES LIMITED |  | Aggregate Capacity: 9,000 litres Chassis Number: JALFSR347J7000418 Manufacturer/Fabricator: SEAVIEW ENGINEERING SERVICES LIMITED Number of Compartments: 1 Tank Serial Number: SVE152 Tank Wagon Type: Tank Wagon Vehicle Make/Model: Seaview Engineering Services ISUZU FSR700L 4X2 Rigid Vehicle Registration Number: LRH484 Design Specification/Code of Practice: HSNOCOP6 V2.1 Flammable Liquids Tank Wagons | Name: Diesel UN3982 Class(es): 3.1D | SEAVIEW ENGINEERING SERVICES LIMITED | Engineer's Certificate KELBAR 19134 NZTA Chassis Rating & Tank Mounting Certificate KMB #676717 NZTA SRT Certificate KMB #676718 STIS X-Ray Report J5717-01 SES Tank Probe Setting 23/03/2019 SES Pressure Test Certificate December 2018 Terminal loading permitted | N/A
TAN19033 |  | 2019-06-24 | SEAVIEW ENGINEERING SERVICES LIMITED |  | Owner / Operator: RD Petroleum Limited Vehicle Make: DAF Vehicle Model: CF 85.510 8 X 4 Vehicle Year: 2019 Registration No.: MBN242 Fleet No.: 2234 VIN No.: XLRAD85MC0G210121 Tank Manufacturer: SEAVIEW ENGINEERING SERVICES LIMITED Tank Serial No.: SVE064 Tank Gross Capacity: 18,770 Litres Tank Built: 2004 (remount of LAB4426) Design Specification/Code of Practice: ACOP - Flammable liquids road tank wagons (May 2019) | Class 3.1A, 3.1B, 3.1C or 3.1D hazardous liquids | RD Petroleum Limited 69 Chapmans Road PO Box 1847 Christchurch 8022 | Design Compliance Certificate CC01934 Design Certificate Collision and under run bumpers No.: 19403303 SRT Compliance Certificate No.: 19403304 Design Certificate Drawbeam No.: 641537 Design Certificate Load Anchorage points No.: 641538 | N/A
TAN19034 |  | 2019-05-16 | TANKER SOLUTIONS LIMITED |  | Aggregate Capacity: 20,000 L Chassis Number: 7AT0H900X19103808 Manufacturer/Fabricator: TANKER SOLUTIONS LIMITED Number of Compartments: 4 Tank Serial Number: X1007-01 Tank Wagon Type: Tank Trailer Vehicle Make/Model: Quad axle full trailer Design Specification/Code of Practice: HSNOCOP6 V2.1 | Substance Name: Class 3.1A - D Class(es): 3.1A,3.1B,3.1C,3.1D | TANKER SOLUTIONS LIMITED | Engineers certificate KMBECFLTW 19200. Static roll threshold certificate KMBSRT 19200. Pressure test report X1007-01. Radiographic report RP-P12-191478 Rev 0. Calibration report X1007-01. | N/A
TAN19035 |  | 2019-05-16 | TANKER SOLUTIONS LIMITED |  | Aggregate Capacity: 20,000 L Chassis Number: 7AT0H900X19953654 Manufacturer/Fabricator: TANKER SOLUTIONS LIMITED Number of Compartments: 4 Tank Serial Number: X1007-02 Tank Wagon Type: Tank Trailer Vehicle Make/Model: Quad axle full trailer. Design Specification/Code of Practice: HSNOCOP6 V2.1 | Substance Name: Class 3.1A - D Class(es): 3.1A,3.1B,3.1C,3.1D | TANKER SOLUTIONS LIMITED | Engineers certificate KMBECFLTW 19201. Static roll threshold certificate KMBSRT 19201. Pressure test report X1007-02. Radiographic report RP-P12-192027 Rev 0. Calibration report X1007-02. | N/A
TAN19036 |  | 2019-05-26 | LOWES INDUSTRIES LIMITED |  | Aggregate Capacity: 20,000 L Chassis Number: YV5XG40G5JD207372 Manufacturer/Fabricator: Lowes Industries Number of Compartments: 4 Tank Serial Number: J366 Tank Wagon Type: Tank Wagon Vehicle Make/Model: Volvo FM540 8x4 Design Specification/Code of Practice: HSNOCOP6 V2.1 | Substance Name: Class 3.1A - D Class(es): 3.1A,3.1B,3.1C,3.1D | LOWES INDUSTRIES LIMITED | Engineers declaration J366. Static roll threshold certificate SRTCOW19006. Pressure test certificate J366. Calibration certificate J366. Radiographic report 19042 A. | N/A
TAN19037 |  | 2019-05-26 | LOWES INDUSTRIES LIMITED |  | Aggregate Capacity: 18,300 L Chassis Number: YS2P8X40005527831 Manufacturer/Fabricator: Lowes Industries Number of Compartments: 4 Tank Serial Number: J369 Tank Wagon Type: Tank Wagon Vehicle Make/Model: Scania P450 LB8x4MSA Design Specification/Code of Practice: HSNOCOP6 V2.1 | Substance Name: Class 3.1A - D Class(es): 3.1A,3.1B,3.1C,3.1D | LOWES INDUSTRIES LIMITED | Engineers declaration J369. Static roll threshold certificate SRTRNW19004. Pressure test certificate J369 Rev 1. Calibration report J369. Radiographic report 19078 A. | N/A
TAN19038 |  | 2019-06-03 | TANKER ENGINEERING SPECIALISTS LIMITED |  | Aggregate Capacity: 20,000 L Chassis Number: XLRAD85MC0G213377 Manufacturer/Fabricator: TANKER ENGINEERING SPECIALISTS LIMITED Number of Compartments: 4 Tank Serial Number: T13022 (remount LAB4363) Tank Wagon Type: Tank Wagon Vehicle Make/Model: Scania 8x4 Vehicle Registration Number: Salt23 Design Specification/Code of Practice: ACOP - Flammable liquids road tank wagons (May 2019) | Substance Name: Class 3.1A - D Class(es): 3.1A,3.1B,3.1C,3.1D | Tanker Engineering Specialists | Engineers certificate TES1543. Pressure test certificate TES1556P. Static roll threshold report T13022. Radiographic report W2104. Calibration report Seaview Engineering Salters Cartage Fleet No 23. | N/A
TAN19039 |  | 2019-06-07 | NICKEL ENGINEERING LIMITED |  | Owner / Operator: Ravensdown Aerowork Limited Vehicle Make: Mitsubishi Vehicle Model: Fuso Fighter FM1628 Vehicle Year: 2019 Registration No.: LZG533 VIN No.: JLFFM67FM0KJ25268 Loader Manufacturer: Nickel Engineering, Normanby, Taranaki Tank Manufacturer: Roadrunner, Bulls Tank Serial No.: 28204-2 Tank Gross Capacity: 5,225 litres Safe fill level: 5,000 litres Tank Built: 4/10/2018 Design Specification/Code of Practice: HSNOCOP6 V2.1 Flammable Liquids Tank Wagons | JetA-1, Class 3.1C, 6.1E, 6.3B, 9.1B | Ravensdown Aerowork Limited Airport Road Whanganui 4501 PO Box 509 Whanganui 4541 | Pre-commissioning CC01938 issued 7/06/2019 | N/A
TAN19040 |  | 2019-06-13 | Tank Wagon Manufacturer: Kaiser (NZ) Limited Tank Manufacturer: Juno Engineering Limited |  | Owner / Operator: Intergroup Holdings Limited Vehicle Make: Isuzu Vehicle Model: CYJ400 Vehicle Year: 2018 Registration No.: LSJ361 VIN No.: JALCYJ52TF7000202 Tank Wagon Manufacturer: Kaiser (NZ) Limited Tank Manufacturer: Juno Engineering Limited Tank capacity: 10,000 litres Tank Serial No.: 2019 05 1585-95 VU10VPC80S/BHBKT025 689KID Tank Wagon Built: 2019 Tank Built: 2019 Design code: HSNOCOP 39, Version 2.0, June 2013 | Class 6, 8 and 9 waste liquids only which may contain suspended solids | Intergroup Holdings Limited 34-42 Stonedon Drive East Tamaki Auckland 2013 | Not approved for bulk distribution. Pre-commissioning certificate CC01940 issued on 13/03/2019. | NA
TAN19041 |  | 2019-06-20 | TANKER SOLUTIONS LIMITED |  | Aggregate Capacity: 20,000 litres Chassis Number: XLRAD85MC0G263640 Manufacturer/Fabricator: TANKER SOLUTIONS LIMITED Number of Compartments: 4 Tank Serial Number: J1016-01 (Remount of LAB4459, TAN16063). Tank Wagon Type: Tank Wagon Vehicle Make/Model: DAF 8x4 Design Specification/Code of Practice: ACOP - Flammable liquids road tankwagons (May 2019) | Substance Name: Class 3.1A - D Class(es): 3.1A,3.1B,3.1C,3.1D | TANKER SOLUTIONS LIMITED | Engineers certificate KMB ECFLTW 19245. Static roll threshold certificate KMB SRT19245. Pressure test certificate J1016-01. Calibration report J1016-01. Radiographic report R05-1198-2-P12. | N/A
TAN19042 |  | 2019-06-26 | TANKER SOLUTIONS LIMITED |  | Aggregate Capacity: 18000 L Chassis Number: YV5XG20G3KD209174 Manufacturer/Fabricator: TANKER SOLUTIONS LIMITED Number of Compartments: 4 Tank Serial Number: W1090-03 Tank Wagon Type: Tank Wagon Vehicle Make/Model: Volvo FMX460 Series 4 8x4R Design Specification/Code of Practice: ACOP - Flammable liquids road tank wagons (May 2019) | Substance Name: Class 3.1A - D Class(es): 3.1A,3.1B,3.1C,3.1D | TANKER SOLUTIONS LIMITED | Engineers certificate KMB ECFLTW 19258. Static roll threshold certificate KMB SRT 19258. Pressure test certificate W1090-03. Radiographic report RP-P12-191182 Rev 0. Calibration report W1090-03 | N/A
TAN19043 |  | 2019-06-30 | LOWES INDUSTRIES LIMITED |  | Aggregate Capacity: 9663 L Chassis Number: JLFFK65FL0KJ25173 Manufacturer/Fabricator: LOWES INDUSTRIES LIMITED Number of Compartments: 1 Tank Serial Number: 81888 Tank Wagon Type: Tank Wagon Vehicle Make/Model: Mitsubishi Fuso FK1425 4x2 Vehicle Registration Number: LWA321 Design Specification/Code of Practice: HSNOCOP29 V2.0 Jun 2013 | Substancve Name: LPG Class(es): 2.1.1A | LOWES INDUSTRIES LIMITED | Manufacturers declaration J354 (27/6/19). Static roll threshold certificate SRTRNW19007-J354. Calibration certificate J354. Pressure test vessel ON158149 (6/3/19) Pressure test pipework B16607 (28/6/19). Radiographic reports vessel 19068A, 18500G. MPI reports vessel 18500F, 18500E, 18500H. Radiographic reports for pipework J354 Report 19319A. Scotts Engineering pressure vessel serial number 81888. Official number 158149. SGS Design verification vessel certificate P140671J2 Issue 1 Design specification PD5500:2015 Cat 1. Design pressure 1700 kPa. Test pressure 2550 kPa. Design temperature -10 to 45 deg C. Corrosion allowance 1 mm. Hazard level B. Pipework design verification Plant and Building Safety certificate A4432P/01 Issue 0. | N/A
TAN19044 |  | 2019-07-09 | TANKER ENGINEERING SPECIALISTS LIMITED |  | Aggregate Capacity: 9,000 L Chassis Number: JLFFM67FM0KJ25294 Manufacturer/Fabricator: Tanker Engineering Specialists Number of Compartments: 1 Tank Serial Number: T13164 Tank Wagon Type: Tank Wagon Vehicle Make/Model: Fuso Fighter 4x2 Design Specification/Code of Practice: ACOP Flammable Liquids Road Tank Wagons (May 2019) | Name: Diesel Class(es): 3.1D | Tanker Engineering Specialists | Engineers certificate TES 1544. Pressure test certificate TES 1557P. Calibration certificate T13164. Radiographic report 13019A. Static roll threshold report T13164. | N/A
TAN19045 |  | 2019-07-17 | LOWES INDUSTRIES LIMITED |  | Aggregate Capacity: 8,000 L Chassis Number: YV2V0Y1A1KZ123287 Manufacturer/Fabricator: LOWES INDUSTRIES LIMITED Number of Compartments: 2 Tank Serial Number: J371 Tank Wagon Type: Tank Wagon Vehicle Make/Model: Volvo FE42R 4x2 Design Specification/Code of Practice: ACOP Flammable Liquids Road Tank Wagons (May 2019) | Substance Name: Class 3.1A - D Class(es): 3.1A,3.1B,3.1C,3.1D | LOWES INDUSTRIES LIMITED | Engineers declaration J371. Static roll threshold certificate SRTRNW19008. Pressure test certificate J371. Calibration report J371. Radiographic report 19207A. | N/A
TAN19046 |  | 2019-06-05 | SEAVIEW ENGINEERING SERVICES LIMITED |  | Aggregate Capacity: 9,000 litres Chassis Number: JALFSR347J7000413 Manufacturer/Fabricator: SEAVIEW ENGINEERING SERVICES LIMITED Number of Compartments: 1 Tank Serial Number: SVE153 Tank Wagon Type: Tank Wagon Vehicle Make/Model: Seaview Engineering Services ISUZU FSR700L 4X2 Rigid Vehicle Registration Number: LRH492 Design Specification/Code of Practice: ACOP Flammable Liquids Road Tank Wagons (May 2019) | Name: Diesel UN3082 Class(es): 3.1D | SEAVIEW ENGINEERING SERVICES LIMITED | Engineer's Certificate KELBAR 19182; NZTA Chassis Rating & Tank Mounting Certificate KMB #680755 NZTA SRT Certificate KMB #680760 STIS X-Ray Report J5717-01 SES Tank Probe Setting 16/04/2019 SES Pressure Test Certificate February 2019 Appendix C | N/A
TAN19047 |  | 2019-06-05 | SEAVIEW ENGINEERING SERVICES LIMITED |  | Aggregate Capacity: 13,000 litres Chassis Number: YV5XG20D8JD207649 Manufacturer/Fabricator: SEAVIEW ENGINEERING SERVICES LIMITED Number of Compartments: 2 Tank Serial Number: SVE150 Tank Wagon Type: Tank Wagon Vehicle Make/Model: Seaview Engineering Services Volvo FMX 460 Vehicle Registration Number: LYM471 Design Specification/Code of Practice: ACOP Flammable Liquids Road Tank Wagons (May 2019) | Name: Diesel UN3082 Class(es): 3.1D | SEAVIEW ENGINEERING SERVICES LIMITED | Date Comes Into Force: 05 September 2019 Engineer's Certificate KELBAR 19196 NZTA Chassis Rating & Tank Mounting Certificate KMB #680757 NZTA SRT Certificate KMB #680759 STIS X-Ray Report J5115-01 SES Tank Probe Setting 08/05/2019 SES Pressure Test Certificate October 2018 Terminal loading permitted | N/A
TAN19048 |  | 2019-07-01 | INTERGROUP HOLDINGS LIMITED |  | Owner/Operator: Intergroup Holdings Limited Vehicle Make: Isuzu Vehicle Model: CYJ400 Vehicle Year: 2018 Registration No.: LRF373 VIN No.: JALCYJ52TF7000196 Tank Wagon Manufacturer: Kaiser (NZ) Limited Tank Manufacturer: Juno Engineering Limited Tank capacity: 10,000 L Tank Serial No.: 2019.06 1586-96 VU10VPC80S/BHBKT026 689KID Tank Wagon Built: 2019 Tank Built: 2019 Design Specification/Code of Practice: HSNOCOP 39, Version 2.0, June 2013 | Class 6, 8 and 9 waste liquids only which may contain suspended solids | Intergroup Holdings Limited 34 Stonedon Drive East Tamaki Auckland 2013 | Not approved for bulk distribution. Pre-commissioning certificate CC01942 issued on 1/07/2019 | N/A
FAN0007 |  | 2019-07-16 |  | NYMIC Engineering Limited 19 Kilronan Place Wigram Christchurch 8042 | Owner & operator: NYMIC Engineering Limited Tank Serial Number: Name Plate Chassis Number: Name Plate Manufacturer year: Name Plate Capacity: Up to 2,000 litres Design Code: Flammable liquids road tank wagons ACOP, May 2019 | Transportation of Class 3.1A, 3.1B, 3.1C or 3.1D hazardous liquids | NYMIC Engineering Limited 19 Kilronan Place Wigram Christchurch 8042 | Pre 21/12/2022 Subject to the conditions specified on the Test Certificate CC01988. The following conditions apply: WorkSafe New Zealand requires the fabricator to record: 1. A shop traveller for each batch of tanks filled out and signed at each production stage including: a. Material/fittings purchase b. Construction of tank shell(s) c. Attachment of fittings (including vents) d. Attachment to chassis e. Attachment of pumps f. Leak test g. Calibration h. Markings i. Inspection of finished tank wagon including final QA A copy of each of these records must be retained by the fabricator for a period of 10 years.. 2. A desk top review (i.e. a review of records/recently fabricated tanks) is to be undertaken annually by a suitably qualified person. The results of this review, if the review is not undertaken by the compliance certifier who issued the compliance certificate/conducted the review, are to be communicated to the certifier who issued the certificate/conducted the review. A copy of this review must be forwarded to WorkSafe New Zealand. The register number is limited to the fabrication facility described on the certificate/records provided. In the event the ownership changes or the facility is relocated, the register number is invalidated and a new register number must be obtained. | 2025-12-21 | Fabricator of: TAN09054, TAN15023, TAN15056, TAN15057, TAN17080
TAN19049 |  | 2019-07-17 | LOWES INDUSTRIES LIMITED |  | Aggregate Capacity: 8,000 L Chassis Number: YV2V0Y1A3KZ123260 Manufacturer/Fabricator: LOWES INDUSTRIES LIMITED Number of Compartments: 2 Tank Serial Number: J370 Tank Wagon Type: Tank Wagon Vehicle Make/Model: Volvo FE42 4x2 Design Specification/Code of Practice: ACOP Flammable Liquids Road Tank Wagons (May 2019) | Substance Name: Class 3.1A - D Class(es): 3.1A,3.1B,3.1C,3.1D | LOWES INDUSTRIES LIMITED | Engineers declaration J370. Static roll threshold certificate SRTRNW 19001. Calibration report J370. Radiographic report 19142 A. Pressure test certificate J370. | N/A
TAN19050 |  | 2019-07-31 | TANKER ENGINEERING SPECIALISTS LIMITED |  | Aggregate Capacity: 45,000 L Chassis Number: 7AT0H900X19088797 Manufacturer/Fabricator: TANKER ENGINEERING SPECIALISTS LIMITED Number of Compartments: 6 Tank Serial Number: T13111 Tank Wagon Type: Tank Semi-Trailer Vehicle Make/Model: Quad axle semi trailer Design Specification/Code of Practice: ACOP Flammable Liquids Road Tank Wagons (May 2019) | Substance Name: Class 3.1A - D Class(es): 3.1A,3.1B,3.1C,3.1D | Tanker Engineering Specialists | Engineers certificate TES1545, TES1547. Pressure test certificate TES1558P, TES1461P. Calibration certificate T13111. Radiographic report 12925A. Static roll threshold certificate TTSR 63291. | N/A
TAN19051 |  | 2019-08-02 | TANKER SOLUTIONS LIMITED |  | Aggregate Capacity: 20,000 L Chassis Number: YV5XG40G0JD207991 Manufacturer/Fabricator: TANKER SOLUTIONS LIMITED Number of Compartments: 4 Tank Serial Number: X1027-01 Tank Wagon Type: Tank Wagon Vehicle Make/Model: Volvo 8x4R Design Specification/Code of Practice: ACOP Flammable Liquids Road Tank Wagons (May 2019) | Substance Name: Flammable liquids Class(es): 3.1A,3.1B,3.1C,3.1D | TANKER SOLUTIONS LIMITED | Engineers certificate KMB ECFLTW 19298. Static roll threshold certificate KMB SRT 19298. Radiographic report RP-P12-192677 Rev 0. Pressure test report X1027-01. Calibration report X1027-01. | N/A
TAN19052 |  | 2019-08-01 | TANKER SOLUTIONS LIMITED |  | Aggregate Capacity: 30,000 L Chassis Number: 7AT0H900X19533238 Manufacturer/Fabricator: TANKER SOLUTIONS LIMITED Number of Compartments: 4 Tank Serial Number: X1026-01 Tank Wagon Type: Tank Trailer Vehicle Make/Model: 5 axle full trailer Design Specification/Code of Practice: ACOP Flammable Liquids Road Tank Wagons (May 2019) | Substance Name: Flammable liquids Class(es): 3.1A,3.1B,3.1C,3.1D | TANKER SOLUTIONS LIMITED | Engineers certificate KMB ECFLTW 19299. Static roll threshold certificate KMB SRT 19299. Pressure test certificate X1026-01. Radiographic report RP-P12-192864 Rev 0. Calibration report X1026-01. | N/A
TAN19053 |  | 2019-08-14 | LOWES INDUSTRIES LIMITED |  | Aggregate Capacity: 20,000 L Chassis Number: YV5XG40G9JD207665 Manufacturer/Fabricator: LOWES INDUSTRIES LIMITED Number of Compartments: 4 Tank Serial Number: J18838 (remount of TAN07008) Tank Wagon Type: Tank Wagon Vehicle Make/Model: Volvo FMX540 8x4 Design Specification/Code of Practice: ACOP Flammable Liquids Road Tank Wagons (May 2019) | Substance Name: Flammable liquids Class(es): 3.1A,3.1B,3.1C,3.1D | LOWES INDUSTRIES LIMITED | Engineers certificate J375. Static roll threshold certificate SRTCOW 19009. Pressure test certificate J375 (Tank serial number J18838). Calibration certificate J375 (Tank serial number J18838). Radiographic reports 06505A and 06505B. | N/A
TAN19054 |  | 2019-07-03 | SEAVIEW ENGINEERING SERVICES LIMITED |  | Aggregate Capacity: 7,500 litres Chassis Number: JHDFE7JLMXXX11200 Manufacturer/Fabricator: SEAVIEW ENGINEERING SERVICES LIMITED Number of Compartments: 1 Tank Serial Number: SVE155 Tank Wagon Type: Tank Wagon Vehicle Make/Model: Seaview Engineering Services Hino 500 FE7JLMG 4X2 Rigid Design Specification/Code of Practice: ACOP Flammable Liquids Road Tank Wagons (May 2019) | Name: Diesel UN3082 Class(es): 3.1D | SEAVIEW ENGINEERING SERVICES LIMITED | Engineer's Certificate KELBAR 19267 NZTA Chassis Rating & Tank Mounting Certificate KMB #702336 NZTA SRT Certificate KMB #702337 SIS X-Ray Report J6103-01 SES Tank Probe Setting 19/06/2019 SES Pressure Test Certificate 15/05/2019 Terminal Loading Permitted | N/A
TAN19055 |  | 2019-07-09 | SEAVIEW ENGINEERING SERVICES LIMITED |  | Aggregate Capacity: 7,500 litres Chassis Number: JHDFE7JLMXXX11133 Manufacturer/Fabricator: SEAVIEW ENGINEERING SERVICES LIMITED Number of Compartments: 1 Tank Serial Number: SVE154 Tank Wagon Type: Tank Wagon Vehicle Make/Model: Seaview Engineering Services Hino 500 FE7JLMG 4X2 Rigid Vehicle Registration Number: MER342 Design Specification/Code of Practice: ACOP Flammable Liquids Road Tank Wagons (May 2019) | Name: Diesel UN3082 Class(es): 3.1D | SEAVIEW ENGINEERING SERVICES LIMITED | Engineer's Certificate KELBAR 19266 NZTA Chassis Rating & Tank Mounting Certificate KMB #702334 NZTA SRT Certificate KMB #702335 SIS X-Ray Report J5914-02; SES Tank Probe Setting 19/06/2019 SES Pressure Test Certificate 09/05/2019 Terminal Loading Permitted | N/A
FAN0008 |  | 2019-07-16 |  | RES (2013) Limited 40 Ellis Street PO Box 5598 Frankton 3204 | Owner & operator: RES (2013) Limited Tank Serial Number: Name Plate Chassis Number: Name Plate Manufacturer year: Name Plate Capacity: Up to 2,000 litres Design Code: Flammable liquids road tank wagons ACOP, May 2019 | Transportation of Class 3.1A, 3.1B, 3.1C or 3.1D hazardous liquids | RES (2013) Limited 40 Ellis Street PO Box 5598 Frankton 3204 | In addition to the conditions specified on compliance certificate CC02006, the following conditions apply: WorkSafe New Zealand requires the fabricator to record: 1. A shop traveller for each batch of tanks filled out and signed at each production stage including: a. Material/fittings purchase b. Construction of tank shell(s) c. Attachment of fittings (including vents) d. Attachment to chassis e. Attachment of pumps f. Leak test g. Calibration h. Markings i. Inspection of finished tank wagon including final QA A copy of each of these records must be retained by the fabricator for a period of 10 years.. 2. A desk top review (i.e. a review of records/recently fabricated tanks) is to be undertaken annually by a suitably qualified person. The results of this review, if the review is not undertaken by the compliance certifier who issued the compliance certificate, are to be communicated to the certifier who issued the certificate. A copy of this review must be forwarded to WorkSafe New Zealand. The register number is limited to the fabrication facility described on the certificate. In the event the ownership changes or the facility is relocated, the register number is invalidated and a new register number must be obtained. | 2022-07-16 | Fabricator of: TAN12052, TAN13024, TAN13025
TAN19056 |  | 2019-07-23 | SEAVIEW ENGINEERING SERVICES LIMITED |  | Aggregate Capacity: 6,500 litres Chassis Number: JHDFE7JLMXXX11224 Drawing(s) Number: Manufacturer/Fabricator: SEAVIEW ENGINEERING SERVICES LIMITED Number of Compartments: 1 Tank Serial Number: T10935 Tank Wagon Type: Tank Wagon Vehicle Make/Model: Seaview Engineering Services Hino 500 FE7JLMG 4X2 Rigid Design Specification/Code of Practice: ACOP Flammable Liquids Road Tank Wagons (May 2019) | Name: Diesel UN3082 Class(es): 3.1D | SEAVIEW ENGINEERING SERVICES LIMITED | Engineer's Certificate KELBAR 19268 NZTA Chassis Rating & Tank Mounting Certificate KMB #708605 NZTA SRT Certificate KMB #708606 X-Ray Laboratories Limited Report 3192 (dated 2 July 2013) SES Tank Probe Setting 19/06/2019 SES Pressure Test Certificate 03/06/2019 Terminal Loading Permitted | N/A
TAN19057 |  | 2019-08-18 | TANKER ENGINEERING SPECIALISTS LIMITED |  | Aggregate Capacity: 18,000 L Chassis Number: XLRAD85MCOG249714 Manufacturer/Fabricator: TANKER ENGINEERING SPECIALISTS LIMITED Number of Compartments: 5 Tank Serial Number: T12998 Tank Wagon Type: Tank Wagon Vehicle Make/Model: DAF C85 8x4 Design Specification/Code of Practice: ACOP Flammable Liquids Road Tank Wagons (May 2019) | Substance Name: Flammable liquids Class(es): 3.1A,3.1B,3.1C,3.1D | Tanker Engineering Specialists | Calibration certificate T12998. Engineers compliance certificate TES 1547, TES 1555. Pressure test certificate TES 1561P. Radiographic report 12267. SRT report T12998. | N/A
TAN19058 |  | 2019-08-18 | TANKER ENGINEERING SPECIALISTS LIMITED |  | Aggregate Capacity: 20,000 L Chassis Number: YV5XG40G6JD207610 Manufacturer/Fabricator: Tanker Engineering Specialists Number of Compartments: 4 Tank Serial Number: T13059 (remount of LAB4425) Tank Wagon Type: Tank Wagon Vehicle Make/Model: Volvo FMX540 8x4 Design Specification/Code of Practice: ACOP Flammable Liquids Road Tank Wagons (May 2019) | Substance Name: Flammable liquids Class(es): 3.1A,3.1B,3.1C,3.1D | Tanker Engineering Specialists | Tank serial number T13059. Engineers compliance certificate TES 1546, TES1554. Radiographic report 13551. Pressure test certificate TES 1560P. Static roll threshold report T13059. Calibration report by Lowes ON 23404 tank 16830. Tank extended, subframe replaced and remounted by Lowes Industries Ltd in 2004. Extended tank design accepted on OSH approval LAB 4425. | N/A
TAN19059 |  | 2019-08-24 | LOWES INDUSTRIES LIMITED |  | Aggregate Capacity: 20,000 L Chassis Number: YV5XG40G7JD207440 Manufacturer/Fabricator: Lowes Industries Christchurch Ltd Number of Compartments: 4 Tank Serial Number: J376 Tank Wagon Type: Tank Wagon Vehicle Make/Model: Volvo FM540 8x4 Design Specification/Code of Practice: ACOP Flammable Liquids Road Tank Wagons (May 2019) | Substance Name: Flammable liquids Class(es): 3.1A,3.1B,3.1C,3.1D | LOWES INDUSTRIES LIMITED | Engineers certificate J376. Static roll threshold certificate SRTCOW19010. Pressure test certificate J376. Calibration calculation certificate J376. Radiographic report 19351A. | N/A
TAN19060 |  | 2019-08-27 | TANKER SOLUTIONS LIMITED |  | Aggregate Capacity: 18,000 L Chassis Number: YV5XG40G3KD209395 Manufacturer/Fabricator: TANKER SOLUTIONS LIMITED Number of Compartments: 4 Tank Serial Number: X1028-01 Tank Wagon Type: Tank Wagon Vehicle Make/Model: Volvo FM540 series 4 8x4R Design Specification/Code of Practice: ACOP Flammable Liquids Road Tank Wagons (May 2019) | Substance Name: Flammable liquids Class(es): 3.1A,3.1B,3.1C,3.1D | TANKER SOLUTIONS LIMITED | Engineers certificate KMB ECFLTW 19300. Static roll threshold certificate KMB SRT 19300. Hydrostatic pressure test report X1028-01. Radiographic report RP-P12-192865 Rev 0. Calibration report X1028-01. | N/A
TAN19061 |  | 2019-08-27 | TANKER SOLUTIONS LIMITED |  | Aggregate Capacity: 18,000 L Chassis Number: YV5XG20G8KD209428 Manufacturer/Fabricator: TANKER SOLUTIONS LIMITED Number of Compartments: 4 Tank Serial Number: X1028-02 Tank Wagon Type: Tank Wagon Vehicle Make/Model: Volvo 8x4 Design Specification/Code of Practice: ACOP Flammable Liquids Road Tank Wagons (May 2019) | Substance Name: Flammable liquids Class(es): 3.1A,3.1B,3.1C,3.1D | TANKER SOLUTIONS LIMITED | Engineers certificate KMB ECFLTW 19301. Static roll threshold certificate KMB SRT 19301. Pressure test certificate X1028-02. Radiographic report RP-P12-192866. Calibration report X1028-02. | N/A
TAN19062 |  | 2019-08-30 | ALAN POULSEN ENGINEERING LIMITED |  | Owner / Operator: Otago Helicopters (2001) Limited Vehicle Make: Mitsubishi Vehicle Model: Canter Vehicle Year: 1995 Registration No.: KAK373 Fleet No.: NA VIN No.: 7A1FH150GSPA31864 Tank Manufacturer: Unknown Tank Capacity: 4,000 Litres Tank Serial No.: Unknown Tank Built: 1995 Design Specification/Code of Practice: Assessed to HSNOCOP 6, Version 2.1, April 2014 | JetA-1 only having a Hazard Classification of 3.1C, 6.1E, 6.3B, 9.1B. | Otago Helicopters (2001) Limited | Load anchor report: LT400 682135 Tank mount report: LT400 682133 Radiographic Inspection Report: 01RT SRT report: 8503 Vent test report: 21380 Pressure test report: 21380 Re-certification required following any modifications or repairs. | 2029-08-30
TAN19063 |  | 2019-09-18 | ALAN POULSEN ENGINEERING LIMITED |  | Aggregate Capacity: 10,000 Litres Chassis Number: 6FPAAACH7BLP44425 Manufacturer/Fabricator: Alan Poulsen Engineering ltd Number of Compartments: 1 Tank Serial Number: T3944 Tank Wagon Type: Tank Wagon Vehicle Make/Model: Iveco Cargo Vehicle Registration Number: GPY602 Manufacture Year: 1992 Design Specification/Code of Practice: Assessed to HSNOCOP 6, Version 2.1, April 2014 | JetA-1 only having a Hazard Classification of 3.1C, 6.1E, 6.3B, 9.1B. | Reid Helicopters Nelson Limited | Tank X-Ray Report No.: 01RT Tank mount report: LT400 682102 Rear bumper: LT400 682103 SRT report: No 8478 Vent test report: 21466 Pressure test report: 21466 Re-certification required following any modifications or repairs. | 2029-09-18
TAN19064 |  | 2019-08-28 | LOWES INDUSTRIES LIMITED |  | Aggregate Capacity: 18,000 L Chassis Number: YS2G8X40005524288 Manufacturer/Fabricator: LOWES INDUSTRIES LIMITED Number of Compartments: 4 Tank Serial Number: J15450 Tank Wagon Type: Tank Wagon Vehicle Make/Model: Scania G500 B8x4 NA Design Specification/Code of Practice: ACOP Flammable Liquids Road Tank Wagons (May 2019) | Substance Name: Flammable liquids Class(es): 3.1A,3.1B,3.1C,3.1D | LOWES INDUSTRIES LIMITED | Remount of tank number 15450 (ex LAB4372) on new Scania G500 B8x4NA rigid tankwagon. Engineers declaration J374 (Serial 15450). Static roll threshold certificate SRTCOW 19011. Pressure test certificate J374 (Serial 15450). Calibration calculation certificate J374 (Serial 15450). Radiographic report 02706A. No hot work carried out on tank shell. | N/A
TAN19065 |  | 2019-09-17 | LOWES INDUSTRIES LIMITED |  | Aggregate Capacity: 22,000 L Chassis Number: 7AT0H900X19000378 Manufacturer/Fabricator: LOWES INDUSTRIES LIMITED Number of Compartments: 4 Tank Serial Number: J378 Tank Wagon Type: Tank Trailer Vehicle Make/Model: Quad axle full trailer Design Specification/Code of Practice: ACOP Flammable Liquids Road Tank Wagons (May 2019) | Substance Name: Flammable liquids Class(es): 3.1A,3.1B,3.1C,3.1D | LOWES INDUSTRIES LIMITED | Engineers declaration J378. Static roll threshold certificate SRTCOW19013. Pressure test certificate J378. Calibration calculation certificate J378. Radiographic report 19371C. | N/A
TAN19066 |  | 2019-09-24 | TANKER SOLUTIONS LIMITED |  | Aggregate Capacity: 18,000L Chassis Number: 6F5000000KA465734 Manufacturer/Fabricator: TANKER SOLUTIONS LIMITED Number of Compartments: 4 Tank Serial Number: X1040-01 Tank Wagon Type: Tank Wagon Vehicle Make/Model: Kenworth 8x4 Design Specification/Code of Practice: ACOP Flammable Liquids Road Tank Wagons (May 2019) | Substance Name: Flammable liquids Class(es): 3.1A,3.1B,3.1C,3.1D | TANKER SOLUTIONS LIMITED | Engineers certificate KMB ECFLTW 19356. Static roll threshold certificate KMB SRT 19356. Hydrostatic pressure test report X1040-01. Radiographic report RP-P12-193034 Rev 0. Calibration report X1040-01. | N/A
TAN19067 |  | 2019-09-26 | TANKER SOLUTIONS LIMITED |  | Aggregate Capacity: 32,000L Chassis Number: 7AT0H900X19787492 Manufacturer/Fabricator: TANKER SOLUTIONS LIMITED Number of Compartments: 4 Tank Serial Number: X1039-01 Tank Wagon Type: Tank Wagon Vehicle Make/Model: 5 axle full trailer Design Specification/Code of Practice: ACOP Flammable Liquids Road Tank Wagons (May 2019) | Substance Name: Flammable liquids Class(es): 3.1A,3.1B,3.1C,3.1D | TANKER SOLUTIONS LIMITED | Engineers certificate KMB ECFLTW 19357. Static roll threshold certificate KMB SRT 19357. Hydrostatic test certificate X1039-01. Radiographic report RP-P12-193133 Rev 0. Calibration report X1039-01. | N/A
TAN19068 |  | 2019-09-26 | LOWES INDUSTRIES LIMITED |  | Aggregate Capacity: 19,000L Chassis Number: YV5XG30G4KD209044 Manufacturer/Fabricator: Lowes Industries Number of Compartments: 4 Tank Serial Number: J372 Tank Wagon Type: Tank Wagon Vehicle Make/Model: Volvo FM500 8x4 Design Specification/Code of Practice: ACOP Flammable Liquids Road Tank Wagons (May 2019) | Substance Name: Flammable liquids Class(es): 3.1A,3.1B,3.1C,3.1D | LOWES INDUSTRIES LIMITED | Engineers certificate J372. Static roll threshold certificate SRTRNW 19012-J372. Calibration certificate J372. Radiographic report 19429A. Pressure test report 372. | N/A
TAN19069 |  | 2019-08-30 | SEAVIEW ENGINEERING SERVICES LIMITED |  | Owner / Operator: RD Petroleum Ltd Vehicle Make: DAF FAD Vehicle Model: CF85 510 Vehicle Year: 2019 Registration No.: MGT855 Fleet No.: RDP2235 VIN No.: XLRAD85MC0G209632 Tank Manufacturer: SEAVIEW ENGINEERING SERVICES LIMITED Tank Serial No.: SVE 047 Tank Capacity: 21,150 Litres Tank Built: 2003 Design Specification/Code of Practice: Flammable liquids road tank wagons ACOP, May 2019 | Class 3.1A, 3.1B, 3.1C or 3.1D hazardous liquids | SEAVIEW ENGINEERING SERVICES LIMITED | Design Compliance Certificate: CC02035 Design Certificate Load Anchorage points: 641540 SRT Compliance Certificate: RDP2235 Tank Pressure Test: RDP2235 Remount of Seaview Engineering tank Serial No. SVE 047 (ex TAN10039) Re-certification required following any modifications or repairs. | 2029-08-30
TAN19070 |  | 2019-11-07 | NYMIC ENGINEERING LIMITED |  | Aggregate Capacity: 5607 L Chassis Number: JAAN1R75HF7101060 Manufacturer/Fabricator: Nymic Manufacture Year: 2019 Number of Compartments: 2 Tank Serial Number: T13143 Tank Wagon Type: Tank Wagon Vehicle Make/Model: Isuzu / NQR500 4x2 Vehicle Registration Number: LUU794 Design Specification/Code of Practice: HSNOCOP 6, V2.1, April 2014 | Class 3.1A, 3.1B, 3.1C, or 3.1D hazardous liquids. | Fill Limited 18 Klondyke Drive Hornby South Christchurch 8042 | Tank mount Design Certificate No.: 3017-03 SRT Certificate No.: WML1270-1 Tank Drawing No.: T973/1 Tank Wagon Manufacturer’s Declaration: Manufacturer Declaration - LUU794 Tank Manufacturer’s Declaration: TES 1541 Tank Pressure Test Certificate No.: TES 1558P Tank X-Ray Report No.: 12925F Rear bumper Certificate No.: WML1270-2 Bumper Drawing: Rear Collision Bumper ASM Dated 8/2/17 This approval becomes invalid following any change to the original design or referenced drawing. Pre-commissioning certificate CC02046 issued on 7/11/2020 | N/A
TAN19071 |  | 2019-11-07 | NYMIC ENGINEERING LIMITED |  | Aggregate Capacity: 5607 L Chassis Number: JAAN1R75HJ7100058 Manufacturer/Fabricator: Nymic Manufacture Year: 2019 Number of Compartments: 2 Tank Serial Number: T13231 Tank Wagon Type: Tank Wagon Vehicle Make/Model: Isuzu / NQR500 4x2 Vehicle Registration Number: MAG762 Design Specification/Code of Practice: HSNOCOP 6, V2.1, April 2014 | Class 3.1A, 3.1B, 3.1C, or 3.1D hazardous liquids. | Fill Limited 18 Klondyke Drive Hornby South Christchurch 8042 | Tank mount Design Certificate No.: 3017-03 SRT Certificate No.: WML1296-1 Tank Drawing No.: T973/2 Tank Wagon Manufacturer’s Declaration: Manufacturer Declaration - MAG762 Tank Manufacturer’s Declaration: TES 1545 Tank Pressure Test Certificate No.: TES 1559P Tank X-Ray Report No.: 13228B Rear bumper Certificate No.: WML1270-3 Bumper Drawing: Rear Collision Bumper ASM Dated 8/2/17 This approval becomes invalid following any change to the original design or referenced drawing. Pre-commissioning certificate CC02047 issued on 7/11/2019 | N/A
TAN19072 |  | 2019-11-07 | NYMIC ENGINEERING LIMITED |  | Aggregate Capacity: 5607 L Chassis Number: JAAN1R75HJ7100192 Manufacturer/Fabricator: Nymic Manufacture Year: 2019 Number of Compartments: 2 Tank Serial Number: T13232 Tank Wagon Type: Tank Wagon Vehicle Make/Model: Isuzu / NQR500 4x2 Vehicle Registration Number: MER793 Design Specification/Code of Practice: HSNOCOP 6, V2.1, April 2014 | Class 3.1A, 3.1B, 3.1C, or 3.1D hazardous liquids. | Fill Limited 18 Klondyke Drive Hornby South Christchurch 8042 | Tank mount Design Certificate No.: 3017-03 SRT Certificate No.: WML1296-2 Tank Drawing No.: T973/2 Tank Wagon Manufacturer’s Declaration: Manufacturer Declaration – MER793 Tank Manufacturer’s Declaration: TES 1546 Tank Pressure Test Certificate No.: TES 1560P Tank X-Ray Report No.: 13228A Rear bumper Certificate No.: WML1270-4 Bumper Drawing: Rear Collision Bumper ASM Dated 8/2/17 This approval becomes invalid following any change to the original design or referenced drawing. Pre-commissioning certificate CC02048 issued on 7/11/2019 | N/A
TAN19073 |  | 2019-09-12 | SEAVIEW ENGINEERING SERVICES LIMITED |  | Aggregate Capacity: 20,000 Litres Chassis Number: YV5XG40G7KD209111 Manufacturer/Fabricator: SEAVIEW ENGINEERING SERVICES LIMITED Number of Compartments: 4 Tank Serial Number: T5241 Tank Wagon Type: Tank Wagon Vehicle Make/Model: Volvo 500 FM540 Series 8x4R Rigid Vehicle Registration Number: MJG920 Design Specification/Code of Practice: ACOP Flammable Liquids Road Tank Wagons (May 2019) | Name: Petroleum Products Class(es): 3.1A, 3.1B, 3.1C, 3.1D | SEAVIEW ENGINEERING SERVICES LIMITED | Engineer's Certificate KELBAR 19346 NZTA Chassis Rating & Tank Mounting Certificate KMB #710336 NZTA SRT Certificate KMB #710338 NZTA Drawbeam Certificate KMB #710337 Ultrasound (New Zealand) Ltd Report W2347 15/11/05 (LAB4333) SES Tank Calibration 12/12/05 (LAB4333) SES Tank Probe Setting 12/09/2019 SES Pressure Test Certificate 26/06/2019 DJC Pressure Test Certificate 15/12/2005 (LAB4333) Vehicle Registration Number MJG920 | N/A
TAN19074 |  | 2020-02-28 | ATE TANKERS, AUSTRALIA / REFUEL INTERNATIONAL |  | Aggregate Capacity: 17,190 L Chassis Number: ZCFA51MM902685606 Manufacturer/Fabricator: ATE Tankers, Australia / Refuel International Number of Compartments: 2 Equipment Number: Fleet V6449 Manufacture Year: 2019 Tank Serial Number: 18-0692 Tank Wagon Type: Refueling Unit Vehicle Make/Model: Iveco Eurocargo ML 160-280 AMT 6x2 Vehicle Registration Number: MKA394 Design Specification/Code of Practice: HSNOCOP 6, Version 2.1, April 2014 | JetA-1 only having a Hazard Classification of 3.1C, 6.1E, 6.3B, 9.1B. | BP Oil New Zealand Limited 73 Remuera Road - Remuera - Auckland - 1050 | ATE tank dossier Rear bumper design certificate TTDG63193 Tank mounting LT400 No. 720382 SRT Certificate TTSR 63622 This approval becomes invalid following any change to the original design or referenced drawing. Pre-Commissioning Compliance Certificate CC02056 issued on 28/02/2020 | N/A
TAN19075 |  | 2019-10-11 | LOWES INDUSTRIES LIMITED |  | Aggregate Capacity: 22,000 L Chassis Number: 7AT0H900X19000380 Manufacturer/Fabricator: LOWES INDUSTRIES LIMITED Number of Compartments: 4 Tank Serial Number: J380 Tank Wagon Type: Tank Trailer Vehicle Make/Model: 4 axle full trailer Design Specification/Code of Practice: ACOP Flammable Liquids Road Tank Wagons (May 2019) | Substance Name: Flammable liquids Class(es): 3.1A,3.1B,3.1C,3.1D | LOWES INDUSTRIES LIMITED | Engineers certificate J380. Static roll threshold certificate SRTRNW19014-Prelim. Pressure test certificate J380. Calibration calculation certificate J380. Radiographic report 19444 A. | N/A
TAN19076 |  | 2019-10-11 | TANKER ENGINEERING SPECIALISTS LIMITED |  | Aggregate Capacity: 18,000 L Chassis Number: 7AT0H900X19596297 Manufacturer/Fabricator: TANKER ENGINEERING SPECIALISTS LIMITED Number of Compartments: 5 Tank Serial Number: T13109 Tank Wagon Type: Tank Trailer Vehicle Make/Model: Quad axle full trailer Vehicle Registration Number: 44E81 Design Specification/Code of Practice: ACOP Flammable Liquids Road Tank Wagons (May 2019) | Substance Name: Flammable liquids Class(es): 3.1A,3.1B,3.1C,3.1D | Tanker Engineering Specialists | Engineers certificate TES 1549. Pressure test certificate TES 1563P. Calibration certificate T13109. Radiographic report 12925E. Static roll threshold certificate TTSR 63383. | N/A
TAN19077 |  | 2019-10-11 | TANKER ENGINEERING SPECIALISTS LIMITED |  | Aggregate Capacity: 18,000 L Chassis Number: XLRAD85MCOG245659 Manufacturer/Fabricator: TANKER ENGINEERING SPECIALISTS LIMITED Number of Compartments: 5 Tank Serial Number: T13007 Tank Wagon Type: Tank Wagon Vehicle Make/Model: DAF CF85 8x4 Design Specification/Code of Practice: ACOP Flammable Liquids Road Tank Wagons (May 2019) | Substance Name: Flammable liquids Class(es): 3.1A,3.1B,3.1C,3.1D | Tanker Engineering Specialists | Engineers certificate TES 1548. Pressure test certificate TES 1562P. Calibration certificate T13007. Radiographic report 12268. Static roll threshold calculation summary T13007. | N/A
TAN19078 |  | 2019-10-18 | TANKER SOLUTIONS LIMITED |  | Aggregate Capacity: 14,000 L Chassis Number: JNCMBP0D0KU040155 Manufacturer/Fabricator: TANKER SOLUTIONS LIMITED Number of Compartments: 3 Tank Serial Number: X1038-01 Tank Wagon Type: Tank Wagon Vehicle Make/Model: UD Trucks 6x4R Design Specification/Code of Practice: ACOP Flammable Liquids Road Tank Wagons (May 2019) | Substance Name: Flammable liquids Class(es): 3.1A,3.1B,3.1C,3.1D | TANKER SOLUTIONS LIMITED | Engineers certificate KMB ECFLTW 19415. Static roll threshold certificate KMB SRT 19415. Hydrostatic pressure test certificate X1038-01. Radiographic report RP-P12-193312 Rev 0. Calibration report X1038-01. | N/A
TAN19079 |  | 2019-10-18 | TANKER SOLUTIONS LIMITED |  | Aggregate Capacity: 14,000 L Chassis Number: JNCMBP0D7KU039746 Manufacturer/Fabricator: TANKER SOLUTIONS LIMITED Number of Compartments: 3 Tank Serial Number: X1038-02 Tank Wagon Type: Tank Wagon Vehicle Make/Model: UD Trucks 6x4 Design Specification/Code of Practice: ACOP Flammable Liquids Road Tank Wagons (May 2019) | Substance Name: Flammable liquids Class(es): 3.1A,3.1B,3.1C,3.1D | TANKER SOLUTIONS LIMITED | Engineers certificate KMB ECFLTW 19416. Static roll threshold certificate KMB SRT 19416. Hydrostatic pressure test certificate X1038-02. Radiographic report RP-P12-193701 Rev 0. Calibration report X1038-02. | N/A
TAN19080 |  | 2019-09-21 | AUSTRALIAN TANK ENGINEERING PTY. LTD. |  | Aggregate Capacity: 16,000 L Chassis Number: 6F2SKAT00JDB30137 Manufacturer/Fabricator: Australian Tank Engineering Number of Compartments: 2 Tank Serial Number: 18-0607 Tank Wagon Type: Tank Wagon Vehicle Make/Model: Iveco Stralis AD 8x4 Vehicle Registration Number: TBA Design Specification/Code of Practice: ACOP Flammable Liquids Road Tank Wagons (May 2019) | Name: Jet A1 UN1863 Class(es): 3.1C | BP Oil New Zealand Limited | Manufacture declaration 800695 ATE Tank documentation 18-0603 Rollover stability TTSR 62812 | N/A
TAN19081 |  | 2020-03-03 | ATE TANKERS, AUSTRALIA / REFUEL INTERNATIONAL |  | Aggregate Capacity: 17,150 L Chassis Number: ZCFA51MM002688460 Manufacturer/Fabricator: ATE Tankers, Australia / Refuel International Equipment Number: Fleet V6450 Manufacture Year: 2019 Number of Compartments: 2 Tank Serial Number: 19-0764 Tank Wagon Type: Refueling Unit Vehicle Make/Model: Iveco Eurocargo ML 160-280 AMT 6x2 Vehicle Registration Number: MML219 Design Specification/Code of Practice: HSNOCOP 6, Version 2.1, April 2014 | JetA-1 only having a Hazard Classification of 3.1C, 6.1E, 6.3B, 9.1B. | BP Oil New Zealand Limited 73 Remuera Road - Remuera - Auckland - 1050 | ATE tank dossier Rear bumper design certificate TTDG63406 Tank mounting LT400 No. 722645 SRT Certificate TTSR 63621 Pre-Commissioning Compliance Certificate CC02069 issued on 3/03/2020 | N/A
TAN19082 |  | 2019-11-20 | DANZ ENGINEERING LIMITED |  | Aggregate Capacity: 10,000 L Chassis Number: JNBCGB4DA00T00193 Manufacturer/Fabricator: Promech Consultants Ltd Tank Manufacturer: DANZ Engineering Ltd Number of Compartments: 1 Tank Serial Number: UD 31470-KWP24-10K-S/S (Remount of 2014 tank TAN14043) Tank Wagon Type: Tank Truck Vehicle Make/Model: UD TRUCKS / CG31470 Vehicle Registration Number: HLU346 Design Specification/Code of Practice: HSNOCOP 39, Version 2.0, June 2013 | Transportation of spent class 6, 8, 9 waste liquids only which may contain suspended solids. | Waste Management NZ Limited 86 Lunn Avenue Mt Wellington Auckland | Not approved for bulk distribution. Design Compliance Certificate CER-0083-037241 Tipping vacuum tank chassis certificate 3232-13-01 Drawbeam compliance 3232-13-02 SRT Certificate No. 3232-15 Certificate of manufacture 3232-13 Tank shell, baffle and valance calculations 3232-13 Fatigue Calculations 3232-13 Venting Calculations 3232-13 | NA
TAN19083 |  | 2019-10-09 | SEAVIEW ENGINEERING SERVICES LIMITED |  | Aggregate Capacity: 6,500 Litres Chassis Number: JALFSR347J7000457 Manufacturer/Fabricator: SEAVIEW ENGINEERING SERVICES LIMITED Number of Compartments: 2 Tank Serial Number: T8640 Tank Wagon Type: Tank Wagon Vehicle Make/Model: Isuzu F Series FSR700 4x2 Rigid Vehicle Registration Number: LRH485 Design Specification/Code of Practice: ACOP Flammable Liquids Road Tank Wagons (May 2019) | Name: Petroleum Products Class(es): 3.1A, 3.1B, 3.1C, 3.1D | SEAVIEW ENGINEERING SERVICES LIMITED | Engineer's Certificate KELBAR 19347 NZTA Chassis Rating & Tank Mounting Certificate KMB #716205 SRT Certificate KMB #716206 X-Ray Laboratories Ltd Test Report 6861 20/8/08 SES Pressure Test Certificate 30 August 2019 Tanker Engineering Specialists Ltd Tank Calibration Certificate 04/11/08 | N/A
TAN19084 |  | 2019-10-22 | TANKER SOLUTIONS LIMITED |  | Aggregate Capacity: 18,000 L Chassis Number: YV5XG30G4KD209545 Manufacturer/Fabricator: TANKER SOLUTIONS LIMITED Number of Compartments: 4 Tank Serial Number: X1028-03 Tank Wagon Type: Tank Wagon Vehicle Make/Model: Volvo 8x4R Design Specification/Code of Practice: Flammable liquids road tank wagons ACOP, May 2019 | Substance Name: Flammable liquids Class(es): 3.1A,3.1B,3.1C,3.1D | TANKER SOLUTIONS LIMITED | Engineers certificate KMB ECFLTW 19435. Static roll threshold certificate KMB SRT 19435. Hydrostatic pressure test certificate X1028-03. Radiographic report RP-P12-193720 Rev 0. Calibration report X1028-03. | N/A
TAN19085 |  | 2019-10-30 | LOWES INDUSTRIES LIMITED |  | Aggregate Capacity: 7,500 L Chassis Number: JHDFE2AL1XXX10132 Manufacturer/Fabricator: LOWES INDUSTRIES LIMITED Number of Compartments: 1 Tank Serial Number: J381 (Serial No. T10407) (Remount of TAN13002 with tank extended by 1200 mm) Tank Wagon Type: Tank Wagon Vehicle Make/Model: Hino FE1426 4x2 Design Specification/Code of Practice: ACOP Flammable Liquids Road Tank Wagons (May 2019) | Name: Diesel Class(es): 3.1D | LOWES INDUSTRIES LIMITED | Engineers certificate J381 (Serial T10407) ex TAN13002. Static roll threshold certificate SRTRNW19015 - J381. Pressure test report J381 (Serial T10407). Calibration calculation report J381 (Serial T10407). Radiographic report 19580A. Diesel only - terminal loading. New circumferential weld seams subject to radiographic examination ref report 19580 A. | N/A
TAN19086 |  | 2019-11-08 | TANKER ENGINEERING SPECIALISTS LIMITED |  | Aggregate Capacity: 8,500 L Chassis Number: JLFFKG2FL0KJ26027 Manufacturer/Fabricator: TANKER ENGINEERING SPECIALISTS LIMITED Number of Compartments: 2 Tank Serial Number: T13011 Tank Wagon Type: Tank Wagon Vehicle Make/Model: Fuso Fighter FK1425 4x2 Design Specification/Code of Practice: ACOP Flammable Liquids Road Tank Wagons (May 2019) | Name: Diesel Class(es): 3.1D | Tanker Engineering Specialists | Engineers compliance certificate TES1554. Static roll threshold calculation summary T13011. Pressure test certificate TES1568P. Calibration certificate T13011. Radiographic report 12230. | N/A
TAN19087 |  | 2019-11-20 | SEAVIEW ENGINEERING SERVICES LIMITED |  | Aggregate Capacity: 6,500 L Chassis Number: JHDFE2AL1XXX10109 Manufacturer/Fabricator: Seaview Engineering Services Ltd Number of Compartments: 1 Tank Serial Number: T7037 Tank Wagon Type: Tank Wagon Vehicle Make/Model: Hino 500FE2AL1G-FCCAE 4x2 Design Specification/Code of Practice: ACOP Flammable Liquids Road Tank Wagons (May 2019) | Name: Diesel Class(es): 3.1D | SEAVIEW ENGINEERING SERVICES LIMITED | Remount of original tank T7937 (ex TAN 07003) extended by 600 mm increasing capacity from 6000L to 6500L. Original radiographic report 5057. New radiographic report covering welding of new insert section report J6821-01. Calibration report T7037. Pressure test report T7037. Static roll threshold certificate KMB SRT 19471. Engineers certificate KMB ECFLTW 19471. | N/A
TAN19088 |  | 2019-11-22 | LOWES INDUSTRIES LIMITED |  | Aggregate Capacity: 32,000 L Chassis Number: 7AT0H900X19000382 Manufacturer/Fabricator: Lowes Industries Number of Compartments: 5 Tank Serial Number: J382 Tank Wagon Type: Tank Trailer Vehicle Make/Model: 5 axle full trailer Design Specification/Code of Practice: ACOP Flammable Liquids Road Tank Wagons (May 2019) | Substance Name: Flammable liquids Class(es): 3.1A,3.1B,3.1C,3.1D | LOWES INDUSTRIES LIMITED | Engineers certificate J382. Static roll threshold certificate SRTRNW19016. Pressure test certificate J382. Calibration calculation certificate J382. Radiographic report 19509 A. | N/A
TAN19089 |  | 2019-12-20 | HEIL ASIA / ROSS GRAHAM MOTORS |  | Aggregate Capacity: 20,000 L Chassis Number: WMA30SZZ3JM795598 Manufacturer/Fabricator: Heil Asia / Ross Graham Motors Number of Compartments: 4 Tank Serial Number: N1028-05 Tank Wagon Type: Tank Wagon Vehicle Make/Model: MAN TGS 35.540 8x4 Vehicle Registration Number: MMF139 Design Specification/Code of Practice: Flammable liquids road tank wagons ACOP, May 2019 | Substance Name: Flammable liquids Class(es): 3.1A,3.1B,3.1C,3.1D | Pacific Fuel Haul Limited | Remount for TAN10012 Randall Design Certificate No. HT58340 Load attachment LT400 No. 725384 SRT LT400 No. 729910 Pre-commissioning certificate CC02088 (20/12/2019) | N/A
TAN19090 |  | 2019-10-23 | SEAVIEW ENGINEERING SERVICES LIMITED |  | Aggregate Capacity: 6,000 L Chassis Number: JHDFE2AL1XXX10092 Manufacturer/Fabricator: SEAVIEW ENGINEERING SERVICES LIMITED Number of Compartments: 1 Tank Serial Number: T10267 Tank Wagon Type: Tank Wagon Vehicle Make/Model: Hino 500 FE2AL1G-FCCAE 4X2 Rigid Design Specification/Code of Practice: Flammable liquids road tank wagons ACOP, May 2019 | Name: Diesel UN3082 Class(es): 3.1D | SEAVIEW ENGINEERING SERVICES LIMITED | Engineer's Certificate KELBAR 19441 NZTA Chassis Rating & Tank Mounting Certificate KMB #716239 NZTA SRT Certificate KMB #716240 X-Ray Laboratories Limited Report 1588B (dated 1 May 2012) SES Tank Probe Setting 21/10/2019 SES Pressure Test Certificate 05/09/2019 Terminal Loading Permitted | N/A
TAN19091 |  | 2019-11-26 | Tanker Solutions Limited |  | Aggregate Capacity: 45,000 L Chassis Number: 7AT0H900X19949644 Manufacturer/Fabricator: TANKER SOLUTIONS LIMITED Number of Compartments: 6 Tank Serial Number: X1060-01 Tank Wagon Type: Tank Semi-Trailer Vehicle Make/Model: Quad axle semi trailer Design Specification/Code of Practice: ACOP Flammable Liquids Road Tank Wagons (May 2019) | Substance Name: Flammable liquids Class(es): 3.1A,3.1B,3.1C,3.1D | Tanker Solutions Limited | Engineers certificate KMB ECFLTW 19474. Static roll threshold certificate KMB SRT 19474. Radiographic report RP-P12-195690 Rev 0. Pressure test certificate X1060-01. Calibration report X1060-01. | N/A
TAN19092 |  | 2019-11-29 | TANKER SOLUTIONS LIMITED |  | Aggregate Capacity: 20,000 L Chassis Number: XLRAD85MC0G278470 Manufacturer/Fabricator: TANKER SOLUTIONS LIMITED Number of Compartments: 4 Tank Serial Number: X1047-01 Tank Wagon Type: Tank Wagon Vehicle Make/Model: DAF CF85.510 8x4R Design Specification/Code of Practice: ACOP Flammable Liquids Road Tank Wagons (May 2019) | Substance Name: Flammable liquids Class(es): 3.1A,3.1B,3.1C,3.1D | TANKER SOLUTIONS LIMITED | Engineers certificate KMB EXFLTW 19476. Static roll threshold certificate KMB SRT 19476. Pressure test certificate X1047-01. Radiographic report RP-P12-193995 Rev 0. Calibration report X1047-01. | N/A
TAN19093 |  | 2019-11-29 | TANKER SOLUTIONS LIMITED |  | Aggregate Capacity: 20,000 L Chassis Number: 7AT0H900X19433132 Manufacturer/Fabricator: TANKER SOLUTIONS LIMITED Number of Compartments: 4 Tank Serial Number: X1048-01 Tank Wagon Type: Tank Trailer Vehicle Make/Model: Quad axle full trailer. | Substance Name: Flammable liquids Class(es): 3.1A,3.1B,3.1C,3.1D | TANKER SOLUTIONS LIMITED | Engineers certificate KMB ECFLTW 19480. Static roll threshold certificate KMB SRT 19480. Pressure test certificate X1048-01. Radiographic report RP-P12-194415 Rev 0. Calibration report X1048-01. | N/A
TAN19094 |  | 2019-12-10 | SEAVIEW ENGINEERING SERVICES LIMITED |  | Aggregate Capacity: 5,400 L Chassis Number: JHDFE2AJ1XXX10066 Manufacturer/Fabricator: Seaview Engineering Ltd Number of Compartments: 1 Tank Serial Number: T7499 Tank Wagon Type: Tank Wagon Vehicle Make/Model: Hino 500 FE2AJ1A-FCCAE 4x2 Design Specification/Code of Practice: ACOP Flammable Liquids Road Tank Wagons (May 2019) | Substance Name: Diesel Class(es): 3.1D | SEAVIEW ENGINEERING SERVICES LIMITED | Remount of TAN15092. Engineers certificate KMB ECFLTW 19436. Static roll threshold certificate KMB SRT 19436. Radiographic report 4023C. Pressure test certificate T7499. Calibration certificate T7499. Fleet number MT001. | N/A
TAN19095 |  | 2019-12-19 | TANKER ENGINEERING SPECIALISTS LIMITED |  | Aggregate Capacity: 18,000 L Chassis Number: XLRAD85MC0G247197 Manufacturer/Fabricator: Tanker Engineering Specialists Number of Compartments: 4 Tank Serial Number: T13349 Tank Wagon Type: Tank Wagon Vehicle Make/Model: DAF CF85 8x4 Design Specification/Code of Practice: ACOP Flammable Liquids Road Tank Wagons (May 2019) | Substance Name: Flammable liquids Class(es): 3.1A,3.1B,3.1C,3.1D | Tanker Engineering Specialists | Remount of TAN11037. Engineers certificate TES1555. Pressure test certificate TES1570P. Static roll threshole calculation summary T13349. Radiographic report 0296B. Calibration certificate T9792. | N/A
TAN19096 |  | 2020-01-30 | KAISER NZ LTD / JUNO ENGINEERING LTD |  | Aggregate Capacity: 7,000 Litres Chassis Number: JNCMB02D3KU040901 Manufacturer/Fabricator: Kaiser NZ Ltd / Juno Engineering Ltd Number of Compartments: 1 Tank Serial Number: 2019.12 1590-97 Tank Wagon Type: Vacuum Tankers Vehicle Make/Model: UD Trucks CW26390 Vehicle Registration Number: MQF818 Design Specification/Code of Practice: HSNOCOP 6, Version 2.1, April 2014 & HSNOCOP 39 Version 2.0, June 2013 | Transportation of spent class 3.1A, 6, 8, 9 waste liquids only which may contain suspended solids. | Waste Management NZ Limited 86 Lunn Avenue Mt Wellington Auckland | Not approved for bulk distribution. LT400 tipping certificate No. 723299 LT400 drawbar certificate No. 723300 SRT Certificate No. 3332-43 Tank pressure test certificate No. 3207-17 Tank Radiography Report No. 2894015-1 Pre-commissioning certificate CC02078 (30/01/2020) This approval becomes invalid following any change to the design and referenced drawings. | N/A
TAN19097 |  | 2019-12-24 | TANKER ENGINEERING SPECIALISTS LIMITED |  | Aggregate Capacity: 18,000 L Chassis Number: YV5XG30G9KD208973 Manufacturer/Fabricator: TANKER ENGINEERING SPECIALISTS LIMITED Number of Compartments: 2 Tank Serial Number: T13291 Tank Wagon Type: Tank Wagon Vehicle Make/Model: Volvo 8x4R Design Specification/Code of Practice: ACOP Flammable Liquids Road Tank Wagons (May 2019) | Substance Name: Diesel Class(es): 3.1D | Tanker Engineering Specialists | Engineers certificate TES1556. Pressure test certificate TES1571P. Calibration certificate T13291. Radiographic report 13459D. Static roll threshold calculation summary T13291. | N/A
TAN19098 |  | 2020-01-16 | TANKER SOLUTIONS LIMITED |  | Aggregate Capacity: 14,000 L Chassis Number: YV5XG20D5KD209697 Manufacturer/Fabricator: TANKER SOLUTIONS LIMITED Number of Compartments: 3 Tank Serial Number: X1044-01 Tank Wagon Type: Tank Wagon Vehicle Make/Model: Volvo 6x4R Design Specification/Code of Practice: ACOP Flammable Liquids Road Tank Wagons (May 2019) | Substance Name: Diesel Class(es): 3.1D | TANKER SOLUTIONS LIMITED | Engineers certificate KMB ECFLTW 20010. Static roll threshold certificate KMB SRT 20010. Calibration report X1044-01. Radiographic report RP-P12-194228 Rev 0. Pressure test report X1044-01. | N/A
TAN19099 |  | 2020-01-28 | TANKER SOLUTIONS LIMITED |  | Aggregate Capacity: 18,000 L Chassis Number: XLRAD85MC0G279492 Manufacturer/Fabricator: TANKER SOLUTIONS LIMITED Number of Compartments: 4 Tank Serial Number: X1052-01 Tank Wagon Type: Tank Wagon Vehicle Make/Model: DAF 8x4R Design Specification/Code of Practice: ACOP Flammable Liquids Road Tank Wagons (May 2019) | Substance Name: Flammable liquids Class(es): 3.1A,3.1B,3.1C,3.1D | TANKER SOLUTIONS LIMITED | Engineers certificate KMB ECFLTW 20017. Static roll threshold certificate KMB SRT 20017. Pressure test certificate X1052-01. Radiographic report RP-P12-195213 Rev 0. Calibration report X1052-01. | N/A
TAN19100 |  | 2020-01-28 | TANKER SOLUTIONS LIMITED |  | Aggregate Capacity: 30,000 L Chassis Number: 7AT0H900X19113802 Manufacturer/Fabricator: TANKER SOLUTIONS LIMITED Number of Compartments: 4 Tank Serial Number: X1053-01 Tank Wagon Type: Tank Trailer Vehicle Make/Model: 5 axle full trailer Design Specification/Code of Practice: ACOP Flammable Liquids Road Tank Wagons (May 2019) | Substance Name: Flammable liquids Class(es): 3.1A,3.1B,3.1C,3.1D | TANKER SOLUTIONS LIMITED | Engineers certificate KMB ECFLTW 20012. Static roll threshold certificate KMB SRT 20012. Radiographic report RP-P12-195214 Rev 0. Pressure test report X1053-01. Calibration report X1053-01. | N/A
TAN19101 |  | 2020-01-20 | LOWES INDUSTRIES LIMITED |  | Aggregate Capacity: 23,000 L Chassis Number: 7AT0H900X19000386 Manufacturer/Fabricator: Lowes Industries Number of Compartments: 4 Tank Serial Number: J386 Tank Wagon Type: Tank Trailer Vehicle Make/Model: Quad axle full trailer Design Specification/Code of Practice: ACOP Flammable Liquids Road Tank Wagons (May 2019) | Substance Name: Flammable liquids Class(es): 3.1A,3.1B,3.1C,3.1D | LOWES INDUSTRIES LIMITED | Engineers certificate J386. Static roll threshold certificate SRTRNW 19018-J386. Pressure test certificate J386. Calibration calculation certificate J386. Radiographic report 19655A. | N/A
TAN19102 |  | 2019-12-05 | DOMETT TRUCK & TRAILER LIMITED |  | Aggregate Capacity: 30,000 L Chassis Number: ZCFA1TM0102403944/7A8H9000298183812 Manufacturer/Fabricator: Domett Number of Compartments: 2 Tank Serial Number: V6404 Tank Wagon Type: Refueling Unit Vehicle Make/Model: Iveco Euro 6x4 / Tandem Axle Semi Trailer Vehicle Registration Number: AIRBP (Prime mover), 8682J (Trailer) Design Specification/Code of Practice: HSNOCOP6 V2.1 Flammable Liquids Tank Wagons | Name: Jet A1 UN1863 Class(es): 3.1C | BP Oil New Zealand Ltd 73 Remuera Road Remuera Auckland | Dedicated Prime Mover-Semi-Trailer Combination X-Ray Lab Report 10311 NZTA SRT 626735 TTL SRT TTSR61772 MFI Engineering Pressure Test A24917 TTL Rear Impact J21919 | N/A
TAN19103 |  | 2019-12-10 | TIEMAN INDUSTRIES PTY LTD |  | Aggregate Capacity: 10,000 L Chassis Number: YV2E4CCA53B344910 Manufacturer/Fabricator: Tieman Industries Number of Compartments: 1 Tank Serial Number: TA3024 Tank Wagon Type: Refueling Unit Vehicle Make/Model: Volvo FL6 4x2 Rigid Vehicle Registration Number: BWL354 Design Specification/Code of Practice: HSNOCOP6 V2.1 Flammable Liquids Tank Wagons | Name: Jet A1 UN1863 Class(es): 3.1C | BP Oil New Zealand Ltd 73 Remuera Road Remuera Auckland | X-Ray Lab Report AMEC-R226/1 NZTA SRT 626716 TTL SRT TTSR61770 MFI Engineering Pressure Test A24665 TTL Rear Impact J21918 TTL TTDG61769 Tank Mounting NZTA626715 | N/A
TAN19104 |  | 2019-12-12 | TIEMAN INDUSTRIES PTY LTD |  | Aggregate Capacity: 7,000 L Chassis Number: JMFFK617K0KJ00119 Manufacturer/Fabricator: Tieman Industries Number of Compartments: 1 Tank Serial Number: TA2274 Tank Wagon Type: Refueling Unit Vehicle Make/Model: Mitsubishi FK600 4x2 Rigid Vehicle Registration Number: YH5796 Design Specification/Code of Practice: HSNOCOP6 V2.1 Flammable Liquids Tank Wagons | Name: Jet A1 UN1863 Class(es): 3.1C | BP Oil New Zealand Ltd 73 Remuera Road Remuera Auckland | X-Rays Metlabs Report N115/3 TTL SRT TTSR61774 MFI Engineering Pressure Test A29741 TTL Rear Impact J21920 TTL TTDG61773 Tank Mounting NZTA682098 | N/A
TAN19105 |  | 2020-05-19 | TANKER ENGINEERING SPECIALISTS LIMITED / NYMIC ENGINEERING LIMITED |  | Aggregate Capacity: 8,186 Litres Chassis Number: JLFFK62FH0KJ25268 Manufacturer/Fabricator: Tanker Engineering Specialists Limited / Nymic Engineering Limited Number of Compartments: 2 Tank Serial Number: T13331 Equipment Number: Fleet No.: Tanker 5 Manufacture Year: 2019 Tank Wagon Type: Tank Wagon Vehicle Make/Model: Fuso Fighter FK1225 Vehicle Registration Number: MNG48 Design Specification/Code of Practice: HSNOCOP 6, Version 2.1, April 2014 | Substance Name: Flammable liquids Class(es): 3.1A,3.1B,3.1C,3.1D | Fill Ltd 18 Klondyke Drive Hornby South Christchurch 8042 | Tank mount Design Certificate No.: 3017-03 SRT Certificate No.: WML1326-2 Tank Drawing No.: TES 992/2 Tank Wagon Manufacturer’s Declaration: Manufacturer Declaration – MNG48 Tank Manufacturer’s Declaration: TES 1552 Tank Pressure Test Certificate No.: TES 1566P Tank X-Ray Report No.: 13664C Rear bumper Certificate No.: WML1270 Bumper Drawing: Rear Collision Bumper ASM Dated 8/2/17 This approval becomes invalid following any change to the design and referenced drawings. Pre-commissioning certificate CC02098 issued on 19/05/2020 | 2030-05-19
TAN19106 |  | 2020-05-19 | TANKER ENGINEERING SPECIALISTS LIMITED / NYMIC ENGINEERING LIMITED |  | Aggregate Capacity: 8,186 Litres Chassis Number: JLFFK62FH0KJ25217 Manufacturer/Fabricator: Tanker Engineering Specialists Limited / Nymic Engineering Limited Number of Compartments: 2 Tank Serial Number: T13332 Equipment Number: Fleet No.: Tanker 6 Manufacture Year: 2019 Tank Wagon Type: Tank Wagon Vehicle Make/Model: Fuso Fighter FK1225 Vehicle Registration Number: MNW494 Design Specification/Code of Practice: HSNOCOP 6, Version 2.1, April 2014 | Substance Name: Flammable liquids Class(es): 3.1A,3.1B,3.1C,3.1D | Fill Ltd 18 Klondyke Drive Hornby South Christchurch 8042 | Tank mount Design Certificate No.: 3017-03 SRT Certificate No.: WML1326-1 Tank Drawing No.: TES 992/2 Tank Wagon Manufacturer’s Declaration: Manufacturer Declaration – MNW494 Tank Manufacturer’s Declaration: TES 1553 Tank Pressure Test Certificate No.: TES 1567P Tank X-Ray Report No.: 13664B Rear bumper Certificate No.: WML1270 Bumper Drawing: Rear Collision Bumper ASM Dated 8/2/17 This approval becomes invalid following any change to the design and referenced drawings. Pre-commissioning certificate CC02099 issued on 19/05/2020 | 2030-05-19
FAN0009 |  | 2019-12-18 |  | Mainline Sheetmetals Ltd, 209 Ellis St Frankton Hamilton PO Box 15161 | Refer to individual TAN numbers: 09004, 09005, 10045, 13065, 13086, 17037 (as of 27/01/2023), 17051, 24203 | Flammable liquids | Mainline Sheetmetals Ltd, 209 Ellis St Frankton Hamilton 3204 PO Box 15161 | The following conditions apply: WorkSafe New Zealand requires the fabricator to record: 1. A shop traveller for each batch of tanks filled out and signed at each production stage including: a. Material/fittings purchase b. Construction of tank shell(s) c. Attachment of fittings (including vents) d. Attachment to chassis e. Attachment of pumps f. Leak test g. Calibration h. Markings i. Inspection of finished tank wagon including final QA A copy of each of these records must be retained by the fabricator for a period of 10 years.. 2. A desk top review (i.e. a review of records/recently fabricated tanks) is to be undertaken annually by a suitably qualified person. The results of this review, if the review is not undertaken by the compliance certifier who issued the compliance certificate/conducted the review, are to be communicated to the certifier who issued the certificate/conducted the review. A copy of this review must be forwarded to WorkSafe New Zealand. The register number is limited to the fabrication facility described on the certificate/records provided. In the event the ownership changes or the facility is relocated, the register number is invalidated and a new register number must be obtained. | 2026-01-27 | Fabricator of: TAN09004, TAN09005, TAN10045, TAN13065, TAN13086, TAN17037 (as of 27/01/2023), TAN17051, TAN24203
TAN20000 |  | 2020-03-06 | ATE TANKERS, AUSTRALIA / REFUEL INTERNATIONAL |  | Aggregate Capacity: 17,180 Litres Chassis Number: ZCFA51MM802688531 Manufacturer/Fabricator: ATE Tankers, Australia / Refuel International Number of Compartments: 2 Tank Serial Number: 19-0765 Manufacture Year: 2019 Equipment Number: Fleet V6451 Tank Wagon Type: Refueling Unit Vehicle Make/Model: Iveco Eurocargo ML 160-280 AMT 6x2 Vehicle Registration Number: TBA Design Specification/Code of Practice: HSNOCOP 6, Version 2.1, April 2014 | Name: Jet A1 UN1863 Class(es): 3.1C | BP Oil New Zealand Ltd 73 Remuera Road Remuera Auckland | ATE tank dossier 19-0765 Rear bumper design certificate TTDG63541 Tank mounting design certificate TTBM63542 SRT Certificate TTSR 63574 Pre-Commissioning Compliance Certificate CC02091 (6/03/2020) This approval becomes invalid following any change to the design and referenced drawings. | N/A
TAN20001 |  | 2019-12-12 | TIEMAN INDUSTRIES PTY LTD |  | Aggregate Capacity: 10,000 L Chassis Number: 6F21478001DH00498 Manufacturer/Fabricator: Tieman Industries Number of Compartments: 1 Tank Serial Number: TA2747 Tank Wagon Type: Refueling Unit Vehicle Make/Model: Iveco Acco 6x4 Rigid Vehicle Registration Number: ANB438 Design Specification/Code of Practice: HSNOCOP6 V2.1 Flammable Liquids Tank Wagons | Name: Jet A1 UN1863 Class(es): 3.1C | BP Oil New Zealand Ltd 73 Remuera Road Remuera Auckland | X-Ray Labs 10108 MFI Engineering Pressure Test A24560 TTL Rear Impact J21913 TTL TTDG61765 Tank Mounting NZTA626713 SRT NZTA601009 SRT TTL TTSR61766 | N/A
TAN20002 |  | 2020-01-20 | LOWES INDUSTRIES LIMITED |  | Aggregate Capacity: 18,000 L Chassis Number: YS2R8X40005557580 Manufacturer/Fabricator: LOWES INDUSTRIES LIMITED Number of Compartments: 4 Tank Serial Number: J384 Tank Wagon Type: Tank Wagon Vehicle Make/Model: Scania R620LB 8x4 MSA Design Specification/Code of Practice: ACOP Flammable Liquids Road Tank Wagons (May 2019) | Substance Name: Flammable liquids Class(es): 3.1A,3.1B,3.1C,3.1D | LOWES INDUSTRIES LIMITED | Engineers certificate J384. Static roll threshold certificate SRTRNW19017-J384. Pressure test certificate J384. Calibration calculation certificate J384. Radiographic reports 19625A and 19625B. | N/A
TAN20003 |  | 2020-01-29 | TANKER ENGINEERING SPECIALISTS LIMITED |  | Aggregate Capacity: 6,000 L Chassis Number: JLFFKG1FH0KJ25205 Manufacturer/Fabricator: TANKER ENGINEERING SPECIALISTS LIMITED Number of Compartments: 2 Tank Serial Number: T13345 Tank Wagon Type: Tank Wagon Vehicle Make/Model: Fuso FK1025 4x2 Design Specification/Code of Practice: ACOP Flammable Liquids Road Tank Wagons (May 2019) | Substance Name: Diesel Class(es): 3.1D | TANKER ENGINEERING SPECIALISTS LIMITED | Remount of tankwagon LAB4254 and TAN09041. Engineers certificate TES 1557. Pressure test certificate TES 1572P. Static roll threshold calculation summary T13345. Calibration certificate W/O No. T8963. Radiographic report 7372A. | N/A
TAN20004 |  | 2020-02-01 | SEAVIEW ENGINEERING SERVICES LIMITED |  | Aggregate Capacity: 7,000 L Chassis Number: JHDFE2AL1XXX10135 Manufacturer/Fabricator: Seaview Engineering Services Ltd Number of Compartments: 1 Tank Serial Number: T11195 Tank Wagon Type: Tank Wagon Vehicle Make/Model: Hino 1426 4x2 Design Specification/Code of Practice: ACOP Flammable Liquids Road Tank Wagons (May 2019) | Substance Name: Diesel Class(es): 3.1D | SEAVIEW ENGINEERING SERVICES LIMITED | Remount of TAN14039. Fleet No. MT066. Engineers certificate KMB ECFLTW 20019. Static roll threshold certificate KMB SRT 20019. Radiographic report 4201B. Pressure test report T11195. Calibration report T11195. | N/A
TAN20005 |  | 2020-02-06 | LOWES INDUSTRIES LIMITED |  | Aggregate Capacity: 18,300 L Chassis Number: YS2G8X40005554318 Manufacturer/Fabricator: LOWES INDUSTRIES LIMITED Number of Compartments: 4 Tank Serial Number: J394 Tank Wagon Type: Tank Wagon Vehicle Make/Model: Scania G500 B8x4 NA Design Specification/Code of Practice: ACOP Flammable Liquids Road Tank Wagons (May 2019) | Substance Name: Flammable liquids Class(es): 3.1A,3.1B,3.1C,3.1D | LOWES INDUSTRIES LIMITED | Engineers certificate J394. Static roll threshold certificate SRTCOW 20001. Pressure test certificate J394. Calibration calculation certificate J394. Radiographic report 19705 A. | N/A
TAN20006 |  | 2020-02-06 | LOWES INDUSTRIES LIMITED |  | Aggregate Capacity: 18,300 L Chassis Number: YS2G8X40009258631 Manufacturer/Fabricator: LOWES INDUSTRIES LIMITED Number of Compartments: 4 Tank Serial Number: J404 Tank Wagon Type: Tank Wagon Vehicle Make/Model: Scania 8x4 Design Specification/Code of Practice: ACOP Flammable Liquids Road Tank Wagons (May 2019) | Substance Name: Flammable liquids Class(es): 3.1A,3.1B,3.1C,3.1D | LOWES INDUSTRIES LIMITED | Engineers certificate J404. Static roll threshold certificate SRTCOW20002. Pressure test certificate J404. Calibration calculation certificate J404. Radiographic report 19706 A | N/A
TAN20007 |  | 2020-02-12 | TANKER ENGINEERING SPECIALISTS LIMITED |  | Aggregate Capacity: 7,000 L Chassis Number: JALFTS34LJ7000487 Number of Compartments: 1 Tank Serial Number: T13230 Tank Wagon Type: Tank Wagon Vehicle Make/Model: Isuzu FTS800 4x4 Design Specification/Code of Practice: ACOP Flammable Liquids Road Tank Wagons (May 2019 | Substance Name: Diesel (terminal loading) Class(es): 3.1D | TANKER ENGINEERING SPECIALISTS LIMITED | Engineers certificate TES1558. Pressure test certificate TES 1573P. Calibration certificate T13230. Radiographic report 13831B. Static roll threshold calculation summary T13230. | N/A
TAN20008 |  | 2020-02-25 | TANKER SOLUTIONS LIMITED |  | Aggregate Capacity: 45,000 L Chassis Number: 7AT0H900X20565271 Manufacturer/Fabricator: TANKER SOLUTIONS LIMITED Number of Compartments: 6 Tank Serial Number: X1063-01 Tank Wagon Type: Tank Semi-Trailer Vehicle Make/Model: Quad axle semi trailer Design Specification/Code of Practice: ACOP Flammable Liquids Road Tank Wagons (May 2019) | Substance Name: Flammable liquids Class(es): 3.1A,3.1B,3.1C,3.1D | TANKER SOLUTIONS LIMITED | Engineers certificate KMB ECFLTW 20044. Static roll threshold certificate KMB SRT 20044. Pressure test certificate X1063-01. Radiographic report RP-P12-197284 Rev 0. Calibration report X1063-01 | N/A
TAN20009 |  | 2020-02-26 | TANKER SOLUTIONS LIMITED |  | Aggregate Capacity: 18,000 L Chassis Number: YV5XG30GXKD209615 Manufacturer/Fabricator: TANKER SOLUTIONS LIMITED Number of Compartments: 4 Tank Serial Number: P1019-01 Tank Wagon Type: Tank Wagon Vehicle Make/Model: Volvo 8x4 Design Specification/Code of Practice: ACOP Flammable Liquids Road Tank Wagons (May 2019) | Substance Name: Flammable liquids Class(es): 3.1A,3.1B,3.1C,3.1D | TANKER SOLUTIONS LIMITED | Engineers certificate KMB ECFLTW 20046. Static roll threshold certificate KMB SRT 20046. Pressure test certificate P1019-01. Radiographic report R11-2645-0-P12. Calibration report P1019-01. | N/A
TAN20010 |  | 2020-02-28 | TANKER SOLUTIONS LIMITED |  | Aggregate Capacity: 20,000 L Chassis Number: WMA30SZZ7JM795488 Manufacturer/Fabricator: TANKER SOLUTIONS LIMITED Number of Compartments: 4 Tank Serial Number: I1044-10 Tank Wagon Type: Tank Wagon Vehicle Make/Model: MAN TSG 35.540 8x4 Design Specification/Code of Practice: ACOP Flammable Liquids Road Tank Wagons (May 2019) | Substance Name: Flammable liquids Class(es): 3.1A,3.1B,3.1C,3.1D | TANKER SOLUTIONS LIMITED | Remount LAB4472. Engineers certificate KMB ECFLTW 20045. Static roll threshold certificate KMB SRT 20045. Calibration report I1044-10. Radiographic report R05-1522-2-P12. Pressure test report I1044-10. | N/A
TAN20011 |  | 2020-03-04 | SEAVIEW ENGINEERING SERVICES LIMITED |  | Aggregate Capacity: 7,500 L Chassis Number: JHDFE2AL1XXX10134 Number of Compartments: 1 Tank Serial Number: T10275 Tank Wagon Type: Tank Wagon Vehicle Make/Model: Hino 500 4x2 Design Specification/Code of Practice: ACOP Flammable Liquids Road Tank Wagons (May 2019) | Substance Name: Diesel (terminal loading) Class(es): 3.1D | SEAVIEW ENGINEERING SERVICES LIMITED | Remount of tank T10275 (ex LAB12035) extended 630 mm increasing capacity to 7,500 L. Original Design verification certificate 2012057. Fleet number MT066. Engineers certificate KMB ECFLTW 20034. Static roll threshold certificate KMB SRT 20034. Radiographic report of new welds on extended tank J7155-01 and original radiograhic report on 6,300 L tank 7372-C. Calibration report T10275. Pressure test report T10275. | N/A
TAN20012 |  | 2020-02-05 | LQUIP / SCOTTS ENGINEERING |  | Aggregate Capacity: 10,000 L Chassis Number: JNCL0F1A4JU028637 Manufacturer/Fabricator: Liquip/Scotts Engineering Number of Compartments: 1 Tank Serial Number: 155548 Tank Wagon Type: Tank Wagon Vehicle Make/Model: UD PKC8E Vehicle Registration Number: TBA Design Specification/Code of Practice: Flammable Gases and Oxygen Tank Wagons HSNOCOP29 | Name: LPG UN1075 Class(es): 2.1.1A | Elgas Ltd Private Bag 93300 Otahuhu Auckland 1640 | Liquip PS 1818 SGS QC3348/01 Stork Pressure Vessel PECPR COI: J17319/1 Transport Technology SRT TTSR63431 Transport Technology Rear Impact: TTDG63430 NZTA Tank Mount Certificate: LT400- 737482 Precommissioning certificate will require an updated PECPR COI | N/A
TAN20013 |  | 2020-02-10 | HOLMWOOD HIGHGATE |  | Aggregate Capacity: 15,000 L Chassis Number: WDB9560642V249458 Manufacturer/Fabricator: Holmwood Highgate Number of Compartments: 2 Tank Serial Number: V48742 Tank Wagon Type: Refueling Unit Vehicle Make/Model: Mercedes-Benz Econic 2630L 6x4 Rigid Vehicle Registration Number: LTQ715 Design Specification/Code of Practice: HSNOCOPv6.1 Flammable Liquids Tank Wagons | Name: Jet A1 UN1863 Class(es): 3.1C | Holmwood Highgate PO Box 4516 Loganholme Brisbane 4129 | Holmwood Declaration V48742 NZTA Mounts Cert 663439 TTL SRT TTSR62783 TTL Rear Impact TTDG62784 Sinclair X-Ray SN18-1157 Holmwood Pressure Test T2604 | N/A
TAN20014 |  | 2020-02-10 | HOLMWOOD HIGHGATE |  | Aggregate Capacity: 15,000 L Chassis Number: WDB9560642V250346 Manufacturer/Fabricator: Holmwood Highgate Number of Compartments: 2 Tank Serial Number: V48473 Tank Wagon Type: Refueling Unit Vehicle Make/Model: Mercedes-Benz Econic 2630L 6x4 Rigid Vehicle Registration Number: LWU835 Design Specification/Code of Practice: HSNOCOPv6.1 Flammable Liquids Tank Wagons | Name: Jet A1 UN1863 Class(es): 3.1C | Holmwood Highgate PO Box 4516 Loganholme Brisbane 4129 | Holmwood Declaration V48473 NZTA Mounts Cert 700404 TTL SRT TTSR62974 TTL Rear Impact TTDG62975 Sinclair X-Ray SN17-1461 Holmwood Pressure Test T2565 | N/A
TAN20015 |  | 2020-03-17 | TANKER SOLUTIONS LIMITED |  | Aggregate Capacity: 23,000 L Chassis Number: 7AT0H900X20418140 Manufacturer/Fabricator: TANKER SOLUTIONS LIMITED Number of Compartments: 4 Tank Serial Number: X1080-01 Tank Wagon Type: Tank Trailer Vehicle Make/Model: 23kl Quad axle trailer. Design Specification/Code of Practice: ACOP Flammable Liquids Road Tank Wagons (May 2019) | Substance Name: Flammable liquids Class(es): 3.1A,3.1B,3.1C,3.1D | TANKER SOLUTIONS LIMITED | Engineers certificate KMB ECFLTW 20068. Static roll threshold certificate KMB SRT 20068. Pressure test certificate X1080-01. Radiographic report RP-P12-198050 Rev 0. Calibration report X1080-01. | N/A
TAN20016 |  | 2020-03-18 | TANKER SOLUTIONS LIMITED |  | Aggregate Capacity: 23,000 L Chassis Number: 7AT0H900X20631331. Manufacturer/Fabricator: TANKER SOLUTIONS LIMITED Number of Compartments: 4 Tank Serial Number: X1080-02 Tank Wagon Type: Tank Trailer Vehicle Make/Model: Quad axle full trailer Design Specification/Code of Practice: ACOP Flammable Liquids Road Tank Wagons (May 2019) | Substance Name: Flammable liquids Class(es): 3.1A,3.1B,3.1C,3.1D | TANKER SOLUTIONS LIMITED | Engineers certificate KMB ECFLTW 20069. Static roll threshold certificate KMB SRT 200069. Hydro test X1080-02. Radiographic report RP-P12-198544 Rev 0. Calibration report X1080-02. | N/A
TAN20017 |  | 2020-03-18 | LOWES INDUSTRIES LIMITED |  | Aggregate Capacity: 32,000 L Chassis Number: 7AT0H900X20000407 Manufacturer/Fabricator: LOWES INDUSTRIES LIMITED Tank Serial Number: J407 Tank Wagon Type: Tank Trailer Vehicle Make/Model: 5 axle full trailer Design Specification/Code of Practice: ACOP Flammable Liquids Road Tank Wagons (May 2019) | Substance Name: Flammable liquids Class(es): 3.1A,3.1B,3.1C,3.1D | LOWES INDUSTRIES LIMITED | Engineers certificate J407. Static roll threshold certificate SRTRNW20004-J407. Pressure test certificate J407. Calibration calculation certificate J407. Radiographic reports 20059A and 20059B (repair shots). | N/A
TAN20018 |  | 2020-03-25 | LOWES INDUSTRIES LIMITED |  | Aggregate Capacity: 18,000 L Chassis Number: YS2R8X40005557643 Manufacturer/Fabricator: LOWES INDUSTRIES LIMITED Number of Compartments: 4 Tank Serial Number: J406 Tank Wagon Type: Tank Wagon Vehicle Make/Model: Scania R620 B8x4NA Design Specification/Code of Practice: ACOP Flammable Liquids Road Tank Wagons (May 2019) | Substance Name: Flammable liquids Class(es): 3.1A,3.1B,3.1C,3.1D | LOWES INDUSTRIES LIMITED | Engineers certificate J406. Static roll threshold certificate SRTRNW20003-J-406. Pressure test certificate J406. Calibration calculation certificate J406. Radiographic report 20012A. 20012B. repair. 20012C. repair longitudinal new seam weld. | N/A
TAN20019 |  | 2020-04-04 | TANKER ENGINEERING SPECIALISTS LIMITED |  | Aggregate Capacity: 22,000 L Chassis Number: 7AT0H900X20881591 Manufacturer/Fabricator: TANKER ENGINEERING SPECIALISTS LIMITED Number of Compartments: 3 Tank Serial Number: T13285F Tank Wagon Type: Tank Semi-Trailer Vehicle Make/Model: Tri axle B-Train front semi trailer. Design Specification/Code of Practice: Flammable liquids road tank wagons ACOP, May 2019 | Class(es): 3.1A, 3.1B, 3.1C, 3.1D | TANKER ENGINEERING SPECIALISTS LIMITED 202 James Fletcher Drive Otahuhu Auckland | Engineers certificate TES1559. Pressure test certificate TES1574P. Calibration certificate T13285F. Radiographic report 13459B. Static roll threshold certificate TTSR 63595 LT400 739285. | N/A
TAN20020 |  | 2020-08-17 | TIEMAN INDUSTRIES PTY LTD |  | Aggregate Capacity: 41,800 L Chassis Number: 6K9TA5615LC327615 Number of Compartments: 6 Tank Serial Number: TA5615 Tank Wagon Type: Tank Semi-Trailer Vehicle Make/Model: Al-ARTIC-HW-41800-6C-19256-AS2809-2 Vehicle Registration Number: 68S31 Design Specification/Code of Practice: ACOP Flammable Liquids Road Tank Wagons (May 2019) | 3.1A, 3.1B, 3.1C, 3.1D | Tranzliquid Logistics Limited | Re-certification required following any change or modification to the original design and / or referenced drawing. LT400 Nos. 753390 & 753392 SRT Certificate No. TTSR 63733 LT400 753391 Manufacturer’s Declaration Hydro Test Report Tank X-Ray Report Pre-commissioning certificate CC02200 issued on 17/08/2020. | 2030-08-17
TAN20021 |  | 2020-03-12 | TANKER ENGINEERING SPECIALISTS LIMITED |  | Aggregate Capacity: 20,000 L Chassis Number: WMA30SZZ0JM795574 Manufacturer/Fabricator: TANKER ENGINEERING SPECIALISTS LIMITED / Ross Graham Motors Number of Compartments: 4 Tank Serial Number: T9088 Tank Wagon Type: Tank Wagon Vehicle Make/Model: MAN TGS 35.540 8x4 Equipment Number: Fleet No. 3717 Manufacture Year: 2020 Vehicle Registration Number: MSD568 Design Specification/Code of Practice: ACOP Flammable Liquids Road Tank Wagons (May 2019) | Substance Name: Flammable liquids Class(es): 3.1A,3.1B,3.1C,3.1D | Pacific Fuel Haul Limited 22 Paraite Road Bell Block New Plymouth 4373 | Remount of TAN10004 Randall Design Certificate No. HT59294 Load attachment LT400 No. 739921 SRT LT400 No. 739923 Manufacturer’s Declaration Pre-commissioning certificate CC02130 issued on 12/03/2020 | N/A
TAN20022 |  | 2020-07-27 | AMTEC ENGINEERING LIMITED / CONTRACT RESOURCES |  | Aggregate Capacity: 7,960 Litres Chassis Number: YV5J4DAG72D123116 Manufacturer/Fabricator: Amtec Engineering Ltd / Contract Resources Number of Compartments: 1 Tank Serial Number: ASD52300 Equipment Number: Fleet No.: NV065 Manufacture Year: 2020 Tank Wagon Type: Vacuum Tankers Vehicle Make/Model: Volvo FM12 420 8X4 Vehicle Registration Number: ASD523 Volvo cab & chassis first registered 2002. Tank built by Amtec Engineering Ltd April 2017. Design Specification/Code of Practice: HSNOCOP 6, Version 2.1, April 2014 | Classes 3.1A, 6, 8 or 9 waste liquids which may contain suspended solids. | Contract Resources (New Zealand) Limited 71 Wallscourt Place Normanby Hawera 4614 | Tipping vacuum tank chassis certificate LT400 No. 675290 Rear impact and under-run protection LT400 No. 675290 SRT Calculations Manufacturer’s Declaration Ultrasonic Report No. J24017A Hydrostatic test done on 14/07/2020 Rear Bumper drawings Amtec Engineering Ltd Documents Not certified for bulk distribution. This approval becomes invalid following any change to the design and referenced drawings. Pre-Commissioning Certificate CC02131 issued on 27/07/2020 | N/A
TAN20023 |  | 2020-04-04 | TANKER ENGINEERING SPECIALISTS LIMITED |  | Aggregate Capacity: 24,000 L Chassis Number: 7AT0H900X20403114 Manufacturer/Fabricator: TANKER ENGINEERING SPECIALISTS LIMITED Number of Compartments: 4 Tank Serial Number: T13285R Tank Wagon Type: Tank Semi-Trailer Vehicle Make/Model: Tri axle B-Train rear semitrailer Design Specification/Code of Practice: ACOP Flammable Liquids Road Tank Wagons (May 2019) | Substance Name: Flammable liquids Class(es): 3.1A,3.1B,3.1C,3.1D | TANKER ENGINEERING SPECIALISTS LIMITED | Engineers certificate TES1560. Pressure test certificate TES1575P. Calibration certificate W/O T13285R. Radiographic report 13459C. Statric roll threshold certificate TTSR 63598 LT400 739289. | N/A
TAN20024 |  | 2020-07-02 | TANKER SOLUTIONS LIMITED |  | Aggregate Capacity: 20,000 L Chassis Number: YV5XG40G1KD209704 Manufacturer/Fabricator: TANKER SOLUTIONS LIMITED Number of Compartments: 4 Tank Serial Number: J15700 Tank Wagon Type: Tank Wagon Vehicle Make/Model: FMX540 8x4 Design Specification/Code of Practice: ACOP Flammable Liquids Road Tank Wagons (May 2019) | Substance Name: Flammable liquids Class(es): 3.1A,3.1B,3.1C,3.1D | TANKER SOLUTIONS LIMITED | Remount of LAB4383 OSH file ref: FPL/31/13/01. Engineers certificate KMBECFLTW 20087. Static roll threshold certificate KMB SRT 2008. Calibration report J15700. Pressure test report TAN20024 Fleet No.89 Pipework. Lowes pressure test certificate Job15700 on tank. Radiographic report 03217A | N/A
TAN20025 |  | 2020-04-08 | TANKER SOLUTIONS LIMITED |  | Aggregate Capacity: 16,000 L Chassis Number: XLRAD85MC0G239408 Manufacturer/Fabricator: TANKER SOLUTIONS LIMITED Number of Compartments: 2 Tank Serial Number: X1083-01 Tank Wagon Type: Tank Wagon Vehicle Make/Model: DAF 85.510 8x4 Design Specification/Code of Practice: ACOP Flammable Liquids Road Tank Wagons (May 2019) | Class 3.1A, 3.1B, 3.1C, 3.1D waste oil | TANKER SOLUTIONS LIMITED | Engineers certificate KMB ECFLTW 20088. Static roll threshold certificate KMB SRT 20088. Pressure test report X1083-01. Calibration report X1083-01. Radiographic report RP-P12-200345 Rev 0. | N/A
TAN20026 |  | 2020-04-29 | LOWES INDUSTRIES LIMITED |  | Aggregate Capacity: 26,400 L Chassis Number: 7AT0H900X20000405 Manufacturer/Fabricator: LOWES INDUSTRIES LIMITED Number of Compartments: 4 Tank Serial Number: J405 Tank Wagon Type: Tank Trailer Vehicle Make/Model: 5 axle full trailer Design Specification/Code of Practice: ACOP Flammable Liquids Road Tank Wagons (May 2019) | Substance Name: Flammable liquids Class(es): 3.1A,3.1B,3.1C,3.1D | LOWES INDUSTRIES LIMITED | Engineers certificate J405. Static roll threshold certificate SRTRNW20008-J405. Pressure test certificate J405. Calibration calculation certificate J405. Radiographic report 20103A..... reject defects T1C1, T3C2. 20103B..... repair shots T1C1R1, C1,CL1, T3C2R1, C2L, C4. 20103C1.. repair shots and extra radiographs. | N/A
TAN20027 |  | 2020-05-05 | SEAVIEW ENGINEERING SERVICES LIMITED |  | Aggregate Capacity: 8,000 L Chassis Number: JHDFE2AL1XXX10136 Manufacturer/Fabricator: SEAVIEW ENGINEERING SERVICES LIMITED Number of Compartments: 1 Tank Serial Number: T9816 Tank Wagon Type: Tank Wagon Vehicle Make/Model: Hino 500 FE2AL1G-FCCAE 4x2 Design Specification/Code of Practice: ACOP Flammable Liquids Road Tank Wagons (May 2019) | Substance Name: Diesel Class(es): 3.1D | SEAVIEW ENGINEERING SERVICES LIMITED | Engineers certificate KMB ECFLTW 20102. Static roll threshold certificate KMB SRT 20102. Radiographic report 0381. Pressure test report T9816. Calibration certificate W/O No: T9816. | N/A
TAN20028 |  | 2020-04-05 | AUSTRALIAN TANK ENGINEERING |  | Aggregate Capacity: 40,000 L Chassis Number: 6X9180700KM006258 Manufacturer/Fabricator: Australian Tank Engineering Number of Compartments: 6 Tank Serial Number: 180700 Tank Wagon Type: Tank Semi-Trailer Vehicle Make/Model: ATE Tri-Axle Vehicle Registration Number: TBA Design Specification/Code of Practice: ACOP Flammable Liquids Road Tank Wagons (May 2019) | Name: Ethanol Denatured UN1170 Class(es): 3.1B Name: Petroleum Products Class(es): 3.1A, 3.1B, 3.1C, 3.1D | Tranzliquid Logistics Limited 131 Hewletts Road Mount Maunganui 3116 | ATE Manufacturer Declaration V180700 SXIX (Xray Certificate) SN19-1490 SRT NZTA LT400 742044 FTES- ES15728 FTES- PDS-15728-1-20 | N/A
TAN20029 |  | 2020-05-20 | LOWES INDUSTRIES LIMITED |  | Aggregate Capacity: 9925 L Chassis Number: JLFFK65FL0K125258 Manufacturer/Fabricator: LOWES INDUSTRIES LIMITED Number of Compartments: 1 Tank Serial Number: 01703 Tank Wagon Type: Tank Wagon Vehicle Make/Model: Mitsubishi Fuso FK1425 Vehicle Registration Number: LPG03 Design Specification/Code of Practice: ACOP Flammable Liquids Road Tank Wagons (May 2019) | Name: LPG Class(es): 2.1.1A | LOWES INDUSTRIES LIMITED | Remount 5T bobtail LPG tankwagon TAN10054. Lowes J409. Reg # LPG03. Tank serial number 01703, official number 157040. Engineers certificate J409 Existing tank # 01703. Static roll threshold certificate SRTRNW 20005-J409. Calibration calculation certificate J409 Existing tank # 01703. Eddy current inspection report (tank) 20200A. Magnetic particle inspection report (tank) 20200B. Radiographic report new pipework 20200C. Tank design verification certificate OC3348/01. Tank pressure test certificate 157040. Pipework design verification certificate A4591P/01 30/4/20. Pipework pressure test certificate Job B16769 18/5/20. | N/A
TAN20030 |  | 2020-05-23 | TANKER ENGINEERING SPECIALISTS LIMITED |  | Aggregate Capacity: 8,500 L Chassis Number: JLFFK62FLOKJ26083 Manufacturer/Fabricator: TANKER ENGINEERING SPECIALISTS LIMITED Number of Compartments: 2 Tank Serial Number: T13010 Tank Wagon Type: Tank Wagon Vehicle Make/Model: Fuso FK1425 4x2 Design Specification/Code of Practice: ACOP Flammable Liquids Road Tank Wagons (May 2019) | Substance Name: Flammable liquids Class(es): 3.1A,3.1B,3.1C,3.1D | TANKER ENGINEERING SPECIALISTS LIMITED | Engineers certificate TES1561. Static roll threshold calculation summary T13010. Radiographic report 12231. Pressure test certificate TES1576P. Calibration certificate W/O No: T13010. | N/A
TAN20031 |  | 2020-05-25 | SEAVIEW ENGINEERING SERVICES LIMITED |  | Aggregate Capacity: 8,000 L Chassis Number: JHDFE2AL1XXX10144 Manufacturer/Fabricator: Seaview Engineering Services Ltd Number of Compartments: 1 Tank Serial Number: T10026 Tank Wagon Type: Tank Wagon Vehicle Make/Model: Hino Euro 6 4x2 Design Specification/Code of Practice: ACOP Flammable Liquids Road Tank Wagons (May 2019) | Substance Name: Diesel Class(es): 3.1D | SEAVIEW ENGINEERING SERVICES LIMITED | Engineers certificate KMBECFLTW 20110. Static roll threshold certificate KMBSRT 20110. Radiographic report 1013. Pressure test certificate T10026. Calibration certificate W/O No: T10026. | N/A
TAN20032 |  | 2020-05-27 | LOWES INDUSTRIES LIMITED |  | Aggregate Capacity: 20,000 L Chassis Number: 7AT0H900X20000412 Number of Compartments: 4 Tank Serial Number: J412 Tank Wagon Type: Tank Trailer Vehicle Make/Model: 4 axle full trailer Design Specification/Code of Practice: ACOP Flammable Liquids Road Tank Wagons (May 2019) | Substance Name: Flammable liquids Class(es): 3.1A, 3.1B, 3.1C, 3.1D | LOWES INDUSTRIES LIMITED | Engineers certificate J412 (remount of LAB4450). Static roll threshold certificate SRTRNW20006-J412. Pressure test certificate J412. Calibration calculation certificate J412. Radiographic reports: 20815 B (original report) 20815 C repair shots 1. 20815 D repair shots 2. 20815 E repair shots 3 final compliance. | N/A
TAN20033 |  | 2020-06-09 | TANKER ENGINEERING SPECIALISTS LIMITED |  | Aggregate Capacity: 2,000 L Chassis Number: JAANPR75HJ7705292 Manufacturer/Fabricator: TANKER ENGINEERING SPECIALISTS LIMITED Number of Compartments: 2 Tank Serial Number: T13333 Tank Wagon Type: Tank Wagon Vehicle Make/Model: Isuzu 4x2 Design Specification/Code of Practice: HSNOCOP 39 | Name: Transformer Oil Class(es): 6.1E | TANKER ENGINEERING SPECIALISTS LIMITED | Engineers certificate TES1562. Pressure test certificate TES1577P. Calibration certificate W/O No: T13333. Radiographic report 13664A. Static roll threshold calculation summary T13333 TR/Northpower Transformer Oil. | N/A
TAN20034 |  | 2020-05-06 | DIRECT MECHANICAL SERVICES LIMITED |  | Aggregate Capacity: 500 Litres Chassis Number: Name Plate Manufacturer/Fabricator: Direct Mechanical Services Limited Number of Compartments: 1 Tank Serial Number: Name Plate Tank Wagon Type: Tank Trailer Vehicle Make/Model: Direct Mechanical Services Limited Vehicle Registration Number: TBA Design Specification/Code of Practice: Flammable liquids road tank wagons ACOP, May 2019 | Name: Diesel Class(es): 3.1D, 6.1E, 6.3B, 6.7B | DIRECT MECHANICAL SERVICES LIMITED 26A Hobill Avenue, Wiri, Auckland 2104 | Fabrication and testing in accordance with ACOP, NZS 5467, AS1692-2006, approved for construct ion drawings & approved internal QA procedures. Individual serial numbers for each tank trailer. Retention of individual tank trailer fabrication and testing records. Re-certification required following any changes to the original design / parameters and / or referenced Drawings. | 2025-05-06
TAN20035 |  | 2020-05-06 | DIRECT MECHANICAL SERVICES LIMITED |  | 1,000 L Double Skin Trailer Tank Number of Compartments: 1 Tank Wagon Type: Tank Trailer Vehicle Make/Model: Direct Mechanical Services Limited Design Specification/Code of Practice: ACOP Flammable Liquids Road Tank Wagons (May 2019) | Name: Diesel Class(es): 3.1D, 6.1E, 6.3B, 6.7B | Direct Mechanical Services Ltd | Fabrication and testing in accordance with ACOP, NZS 5467, AS1692-2006, approved for construction drawings & approved internal QA procedures. Individual serial numbers for each tank trailer. Retention of individual tank trailer fabrication and testing records. Re-certification required following any changes to the original design / parameters and / or referenced Drawings. | 2025-05-06
TAN20036 |  | 2020-06-04 | TANKER ENGINEERING SPECIALISTS LIMITED |  | Aggregate Capacity: 20000 Litres Chassis Number: WMA30SZZ4JM795240 Manufacturer/Fabricator: Tanker Engineering Specialists Ltd. Number of Compartments: 4 Tank Serial Number: T9089 Tank Wagon Type: Tank Wagon Vehicle Make/Model: MAN TGS 35.540 8x4 Vehicle Registration Number: MTN255 Design Specification/Code of Practice: Flammable liquids road tank wagons ACOP, May 2019 | Name: Petrol & Diesel Class(es): 3.1A, 3.1B, 3.1C, 3.1D | PACIFIC FUEL HAUL LIMITED 22 Paraite Road, Bell Block, New Plymouth 4312 | Re-mount for Tank TAN10002 built in 2010 | N/A
TAN20037 |  | 2020-06-13 | TANKER ENGINEERING SPECIALISTS LIMITED |  | Aggregate Capacity: 10,000 L Chassis Number: YS2PX2000552461 Manufacturer/Fabricator: Tanker Engineering Specialists Number of Compartments: 1 Tank Serial Number: T13068 Tank Wagon Type: Vacuum Tankers Vehicle Make/Model: Scania P250 4x2 Vehicle Registration Number: SALT 2 Design Specification/Code of Practice: ACOP Flammable Liquids Road Tank Wagons (May 2019) | Substance Name: Flammable liquids Class(es): 3.1A,3.1B,3.1C,3.1D | Tanker Engineering Specialists | Remount of LAB4627 (7,000 L) Engineers certificate TES1563. Pressure test certificate TES1478P. Calibration certificate W/O No: T13069. Radiographic report 13326. Static roll threshold calculation summary Salters Cartage 10 cubic metre vacuum T13069. •The vacuum pump liquid water ring is to be replaced after each unloading to prevent the build up of hydrocarbons. •The tank must be fitted with an isolation valve in the inlet line to prevent product or vapour returning to the pumping system. The valve must be automatically activated when the prime mover is started and remain closed during transportation. •The tank must be fitted with a device to relieve the vacuum from the tank during transportation and shall be set at not less than 7 kPa as per the Tankwagon Code. •The tank is to be fitted with a pressure relief vent the opening setting of which does not exceed 17 kPa. •Maximum inlet size is to be 80 mm nominal bore. •Unit is to be bottom loaded only and must not carry any provision for top loading. •Under no circumstances is this recovery tankwagon to be used for the bulk distribution of Class 3.1 products. •Operation of the product recovery tankwagon is to be in accordance with the conditions stipulated in Appendix E – Vacuum tank wagons. | N/A
TAN20038 |  | 2020-06-18 | LOWES INDUSTRIES LIMITED |  | Aggregate Capacity: 23,000 L Chassis Number: 7AT0H900X20000414 Manufacturer/Fabricator: LOWES INDUSTRIES LIMITED Number of Compartments: 4 Tank Serial Number: J414 Tank Wagon Type: Tank Trailer Vehicle Make/Model: Quad axle full trailer Design Specification/Code of Practice: ACOP Flammable Liquids Road Tank Wagons (May 2019) | Substance Name: Flammable liquids Class(es): 3.1A,3.1B,3.1C,3.1D | LOWES INDUSTRIES LIMITED | Engineers certificate J414. Static roll threshold certificate SRTRNW20009-J414. Pressure test certificate J414. Calibration calculation certificate J414. Radiographic report 20221 A. 20221 B. (repair) 20221 C. (repair and compliance). | N/A
TAN20039 |  | 2020-07-02 | TANKER SOLUTIONS LIMITED |  | Aggregate Capacity: 18,000 L Chassis Number: YV5XG40G1KD209704 Manufacturer/Fabricator: TANKER SOLUTIONS LIMITED Number of Compartments: 4 Tank Serial Number: O1038-01 Tank Wagon Type: Tank Wagon Vehicle Make/Model: Volvo FM500 8x4. Design Specification/Code of Practice: ACOP Flammable Liquids Road Tank Wagons (May 2019) | Substance Name: Flammable liquids Class(es): 3.1A,3.1B,3.1C,3.1D | TANKER SOLUTIONS LIMITED | Engineers certificate KMBECFLTW 20166. Static roll threshold certificate KMB SRT 20166. Calibration report O1038-01. Pressure test report O1038-01. Radiographic report R10-5335-0-P12. | N/A
TAN20040 |  | 2020-07-15 | TANKER SOLUTIONS LIMITED |  | Aggregate Capacity: 20,000 L Chassis Number: YV5XG40G3KD209672 Number of Compartments: 4 Tank Serial Number: J19500 Tank Wagon Type: Tank Wagon Vehicle Make/Model: Volvo FM540 8x4 Design Specification/Code of Practice: ACOP Flammable Liquids Road Tank Wagons (May 2019) | Substance Name: Flammable liquids Class(es): 3.1A,3.1B,3.1C,3.1D | TANKER SOLUTIONS LIMITED | Remount of TAN07039. Engineers certificate KMB ECFLTW 20177. Static roll threshold certificate KMB SRT 20177. Calibration report J19500. Radiographic report 07204 A. Pressure test report J19500. | N/A
TAN20041 |  | 2020-07-09 | TANKER SOLUTIONS LIMITED |  | Aggregate Capacity: 18,000 L Chassis Number: YV5XG30G8LD210750 Number of Compartments: 4 Tank Serial Number: Y010-01 Tank Wagon Type: Tank Wagon Vehicle Make/Model: Volvo FM500 8x4 Design Specification/Code of Practice: ACOP Flammable Liquids Road Tank Wagons (May 2019) | Substance Name: Flammable liquids Class(es): 3.1A,3.1B,3.1C,3.1D | TANKER SOLUTIONS LIMITED | Engineers certificate KMB ECFLTW 20172. Static roll threshold certificate KMB SRT 20172. Calibration report Y010-01. Pressure test report Y010-01. Radiographic report RP-P12-201149 Rev 0. | N/A
TAN20042 |  | 2020-06-02 | INTERGROUP LIMITED |  | Aggregate Capacity: 7,000 L Chassis Number: JLFFK62FL0KJ00239 Manufacturer/Fabricator: Intergroup Limited Number of Compartments: 1 Tank Serial Number: Unknown Tank Wagon Type: Vacuum Tankers Vehicle Make/Model: Mitsubishi Fuso Fighter Vehicle Registration Number: HCN426 Design Specification/Code of Practice: ACOP Flammable Liquids Road Tank Wagons (May 2019) Equipment Number: Fleet No.: P8190 Manufacture Year: 2019 | Liquid waste which may contain used class 3.1A, 5.1.1A, 6.1A, 8.1A liquids, water & suspended solids. | Intergroup Limited | Tank remounted onto 2013 Mitsubishi cab and chassis in 2019. Tank ex TAN08050. Approved for the recovery, road transportation and disposal of liquid waste which may contain used class 3.1A, 5.1.1A, 6.1A, 8.1A liquids, water and suspended solids. Not certified for bulk distribution of hazardous liquids. Re-certification required following any change or modification to the original design and / or referenced drawing. NZTEC Design Certificate No. PR2 dated 10/10/2019 Load attachment LT400 No. 719740 SRT No. 726614 X-Ray Certificates No’s. 1411 & 1411B Pressure Test Certificate No. TES 1572P Pre-Commissioning Certificate CC02162 issued on 2/06/2020. | 2030-06-02
TAN20043 |  | 2022-06-03 | ROADMASTER LIMITED |  | Aggregate Capacity: NA Chassis Number: 7A9B3807KKH018157 Manufacturer/Fabricator: Roadmaster Manufacture Year: 2020 Number of Compartments: 0 Tank Serial Number: NA Tank Wagon Type: Tank Semi-Trailer Vehicle Make/Model: Roadmaster ST 4A-10.7 Vehicle Registration Number: 59Y39 Design Specification/Code of Practice: H & S at Work (Haz Subs) Regulations 2017 | Class(es): 2.1.1A, 3.1A, 3.1B, 3.1C, 3.1D, 5.1.1A, 6.1A, 8.1A | OWENS TANKER LIMITED 10 Langley Road, Wiri, Auckland 2104 | Approved for the road transport of a single class 2.1.1A or 3.1A, B, C, D or 5, 6, 8 or 9 hazardous substance in Certified transportable containers having a current 5 year or intermediate 2.5 year periodic Inspect ion. Approved for the transfer of hazardous substance while attached to the trailer. Re-certification required following any change or modification to the original design and / or referenced drawing. | 2030-06-03
TAN20044 |  | 2020-07-24 | ROADMASTER LIMITED |  | Aggregate Capacity: NA Chassis Number: 004158 Manufacturer/Fabricator: Roadmaster Manufacture Year: 2020 Number of Compartments: 0 Tank Serial Number: NA Tank Wagon Type: Tank Semi-Trailer Vehicle Make/Model: Roadmaster ST 4A-10.7 Vehicle Registration Number: 64Z82 VIN Number: 7A9B3807KKH018158 Design Specification/Code of Practice: H & S at Work (Haz Subs) Regulations 2017 | Class(es): 2.1.1A, 3.1A, 3.1B, 3.1C, 3.1D, 5.1.1A, 6.1A, 8.1A | OWENS TANKER LIMITED 10 Langley Road, Wiri, Auckland 2104 | Approved for the road transport of a single class 2.1.1A or 3.1A, B, C, D or 5, 6, 8 or 9 hazardous substance in Certified transportable containers having a current 5 year or intermediate 2.5 year periodic Inspect ion. Approved for the transfer of hazardous substance while attached to the trailer. Re-certification required following any change or modification to the original design and / or referenced drawing. | 2030-07-24
TAN20045 |  | 2020-06-05 | FLUIDEX TRANSPORT LIMITED |  | Aggregate Capacity: NA Chassis Number: 6Y9F4ST41KA054797 Tank Wagon Type: Tank Semi-Trailer Vehicle Make/Model: Freighter Skeletal Vehicle Registration Number: 33A83 Design Specification/Code of Practice: Health & Safety at Work (Hazardous Substances) Regulations 2017 Tank Serial Number: NZ18797 Manufacture Year: 2019 | Classes 2.1.1A or 3.1A, B, C, D or 5, 6 or 8 | Fluidex Transport Limited | Rebuild of existing trailers having previous registration U705A / TAN12040. Approved for the road transport of a single class 2.1.1A or 3.1A, B, C, D or 5, 6 or 8 hazardous substance in Certified transportable containers having a current 5 year or intermediate 2.5 year periodic Inspection. Approved for the transfer of hazardous substance while attached to the trailer. Re-certification required following any change or modification to the original design and / or referenced drawing. | 2030-06-05
TAN20046 |  | 2020-06-05 | FLUIDEX TRANSPORT LIMITED |  | Aggregate Capacity: NA Chassis Number: 6Y9F4ST41KA054798 Tank Wagon Type: Tank Semi-Trailer Vehicle Make/Model: Freighter Skeletal Vehicle Registration Number: 34B73 Design Specification/Code of Practice: Health & Safety at Work (Hazardous Substances) Regulations 2017 Tank Serial Number: NZ18798 Manufacture Year: 2019 | Classes 2.1.1A or 3.1A, B, C, D or 5, 6 or 8 | Fluidex Transport Limited | Rebuild of existing trailers having previous registration U717A / TAN12041. Approved for the road transport of a single class 2.1.1A or 3.1A, B, C, D or 5, 6 or 8 hazardous substance in Certified transportable containers having a current 5 year or intermediate 2.5 year periodic Inspection. Approved for the transfer of hazardous substance while attached to the trailer. Re-certification required following any change or modification to the original design and / or referenced drawing. | 2030-06-05
TAN20047 |  | 2020-07-21 | TANKER SOLUTIONS LIMITED |  | Aggregate Capacity: 18,000 L Chassis Number: YV5RP90G7LD210900 Manufacturer/Fabricator: TANKER SOLUTIONS LIMITED Number of Compartments: 4 Tank Serial Number: Y1013-01 Tank Wagon Type: Tank Wagon Vehicle Make/Model: Volvo FH16 700 Series 8x4R Certified for Substances: Design Specification/Code of Practice: Flammable liquids road tank wagons ACOP, May 2019 | Name: Diesel and petrol Class(es): 3.1A, 3.1D | TANKER SOLUTIONS LIMITED 8-10 Makaro Street Porirua | Engineers certificate KMB ECFLTW 20185. Static roll threshold certificate KMB SRT 20185. Radiographic report RP-P12-201485 Rev 0. Pressure test report Y1013-01. Calibration report Y1013-01. | N/A
TAN20048 |  | 2020-07-21 | TANKER SOLUTIONS LIMITED |  | Aggregate Capacity: 32,000 L Chassis Number: 7AT0H900X20026746 Manufacturer/Fabricator: Tanker Solutions Ltd Number of Compartments: 4 Tank Serial Number: Y1016-01 Tank Wagon Type: Tank Trailer Vehicle Make/Model: 5 axle full trailer Design Specification/Code of Practice: Flammable liquids road tank wagons ACOP, May 2019 | Class(es): 3.1A, 3.1B, 3.1C, 3.1D | Tanker Solutions Ltd 8-10 Makaro Street Porirua | Engineers certificate KMB ECFLTW 20186. Static roll threshold certificate KMB SRT 20186. Pressure test certificate Y1016-01. Calibration report Y1016-01. Radiographic report RP-P12-201739 Rev 0. | N/A
TAN20049 |  | 2020-07-29 | LOWES INDUSTRIES LIMITED |  | Aggregate Capacity: 20,000 L Chassis Number: YV5XG40GXLD210674 Number of Compartments: 4 Tank Serial Number: I 1044-05 Tank Wagon Type: Tank Wagon Vehicle Make/Model: Volvo FM540 8x4 Design Specification/Code of Practice: ACOP Flammable Liquids Road Tank Wagons (May 2019) | Substance Name: Flammable liquids Class(es): 3.1A,3.1B,3.1C,3.1D | LOWES INDUSTRIES LIMITED | Engineers certificate J419 (serial: I-1044-05). Static roll threshold certificate SRT COW 20010. Pressure test certificate J419 (serial: I-1044-05). Calibration calculation certificate J419 (serial: I-1044-05). Radiographic report R05-0424-1-P12. | N/A
TAN20050 |  | 2020-08-07 | TANKER ENGINEERING SPECIALISTS LIMITED |  | Aggregate Capacity: 8,500 L Chassis Number: JLFFK62FLOKJ26146 Number of Compartments: 2 Tank Serial Number: T13110 Tank Wagon Type: Tank Wagon Vehicle Make/Model: Fuso Fighter 4x2 Design Specification/Code of Practice: ACOP Flammable Liquids Road Tank Wagons (May 2019) | Substance Name: Flammable liquids Class(es): 3.1A,3.1B,3.1C,3.1D | TANKER ENGINEERING SPECIALISTS LIMITED | Engineers certificate TES1564. Calibration certificate W/O No. T13110. Radiographic report 12925C 14497 repair. Static roll threshold calculation summary T13110. Pressure test certificate TES1579P. | N/A
TAN20051 |  | 2020-08-07 | TANKER ENGINEERING SPECIALISTS LIMITED |  | Aggregate Capacity: 8,500 L Chassis Number: JLFFK62FLOKJ26148 Number of Compartments: 2 Tank Serial Number: T13470 Tank Wagon Type: Tank Wagon Vehicle Make/Model: Fuso Fighter 4x2 Design Specification/Code of Practice: ACOP Flammable Liquids Road Tank Wagons (May 2019) | Substance Name: Flammable liquids Class(es): 3.1A,3.1B,3.1C,3.1D | TANKER ENGINEERING SPECIALISTS LIMITED | Engineers certificate TES1566. Calibration certificate W/O No T13470. Radiographic report 14351A. Static roll threshold calculation summary T13470. Pressure test certificate TES1581P. | N/A
TAN20052 |  | 2020-09-16 | CHRISTCHURCH READY MIX CONCRETE LTD |  | Aggregate Capacity: 2,127 L Chassis Number: JAANPS75H87101721 Number of Compartments: 1 Tank Serial Number: 17002319 Tank Wagon Type: Tank Wagon Vehicle Make/Model: Isuzu N Series Vehicle Registration Number: KUS822 Manufacture Year: 2011 Equipment Number: Fleet No. 124 Maximum Safe Fill Level: 2,000 L Design Specification/Code of Practice: ACOP Flammable Liquids Road Tank Wagons (May 2019) | Diesel only having a Hazard Classification of 3.1D, 6.1E, 6.3B, 6.7B, 9.1B. | Christchurch Ready Mix Concrete Ltd | Re-certification required following any change or modification to the original design and / or referenced drawing. PWE Deck Mount Certificate 5775-19735 SRT Compliance Certificate No. 5775-19735 Rear Bumper Compliance Certificate 5775-19735 Fuelchief checklist In Service Certificate CC02223 issued 16/09/2020. | 2030-09-16
TAN20053 |  | 2020-08-11 | TANKER ENGINEERING SPECIALISTS LIMITED |  | Aggregate Capacity: 8,500 L Chassis Number: JLFFK62FLOKJ26150 Number of Compartments: 2 Tank Serial Number: T13384 Tank Wagon Type: Tank Wagon Vehicle Make/Model: Fuso Fighter FK1425 4x2 Design Specification/Code of Practice: ACOP Flammable Liquids Road Tank Wagons (May 2019) | Substance Name: Flammable liquids Class(es): 3.1A,3.1B,3.1C,3.1D | TANKER ENGINEERING SPECIALISTS LIMITED | Pressure test report TES1580P. Engineers certificate TES1565. Calibration certificate W/O No. T13384. Radiographic test report 13831A. Static roll threshold calculation summary T13384. | N//A
TAN20054 |  | 2020-08-19 | TANKER SOLUTIONS LIMITED |  | Aggregate Capacity: 8,000 L Chassis Number: JPCYZ50A8LT027755 Number of Compartments: 2 Tank Serial Number: Y1017-01 Tank Wagon Type: Tank Wagon Vehicle Make/Model: UD 4x2 Design Specification/Code of Practice: ACOP Flammable Liquids Road Tank Wagons (May 2019) | Name: Diesel Only Class(es): 3.1D | TANKER SOLUTIONS LIMITED | Engineers certificate KMB ECFLTW 20086. Static roll threshold certificate KMB SRT 20086. Radiographic report RP-P12-202431 Rev 0. Pressure test certificate Y1017-01. Calibration report Y1017-01. | N/A
TAN20055 |  | 2020-09-15 | TANKER SOLUTIONS LIMITED |  | Aggregate Capacity: 14,000 L Chassis Number: YV5X1E1D8LD210894 Manufacturer/Fabricator: TANKER SOLUTIONS LIMITED Number of Compartments: 3 Tank Serial Number: Y1014-01 Tank Wagon Type: Tank Wagon Vehicle Make/Model: Volvo FM370 6x4 Class(es): 3.1A, 3.1B, 3.1C, 3.1D Design Specification/Code of Practice: Flammable liquids road tank wagons ACOP, May 2019 | Class(es): 3.1A, 3.1B, 3.1C, 3.1D | TANKER SOLUTIONS LIMITED 8-10 Makaro Street Porirua | Engineers certificate KMB ECFLTW 20246. Static roll threshold certificate KMB SRT 20246. Pressure test report Y1014-01. Radiographic report RP-P12-202139 Rev 0. Calibration report Y1014-01. | N/A
TAN20056 |  | 2020-09-21 | TANKER SOLUTIONS LIMITED |  | Aggregate Capacity: 20,000 L Chassis Number: YV5XG40GXKD209636 Number of Compartments: 4 Tank Serial Number: J14300 Tank Wagon Type: Tank Wagon Vehicle Make/Model: Volvo FM540 8x4 Design Specification/Code of Practice: ACOP Flammable Liquids Road Tank Wagons (May 2019) | Substance Name: Flammable liquids Class(es): 3.1A,3.1B,3.1C,3.1D | TANKER SOLUTIONS LIMITED | Remount of Lowes tank 14300 on new Volvo FM540 8x4R. Engineers certificate KMB ECFLTW 20247. Static roll threshold certificate KMB SRT 20247. Radiographic report 8521A. Calibration report Tank 14300. Pressure test report TAN20056. | N/A
TAN20057 |  | 2020-08-29 | TANKER ENGINEERING SPECIALISTS LIMITED |  | Aggregate Capacity: 19,000 L Chassis Number: YV5XG30G7LD210500 Number of Compartments: 4 Tank Serial Number: T13464 Tank Wagon Type: Tank Wagon Vehicle Make/Model: Volvo FM500 8x4 Design Specification/Code of Practice: ACOP Flammable Liquids Road Tank Wagons (May 2019) | Substance Name: Flammable liquids Class(es): 3.1A,3.1B,3.1C,3.1D | TANKER ENGINEERING SPECIALISTS LIMITED | Engineers certificate TES 1567. Static roll threshold calculation summary T13464. Radiographic report 14465. Tank calibration certificate T13464. Pressure test certificate TES 1582P. | N/A
TAN20058 |  | 2020-10-01 | CONSOLIDATED ENGINEERING COMPANY LIMITED |  | Aggregate Capacity: 11,986 Litres Chassis Number: WDB96403820375079 Manufacturer/Fabricator: Consolidated Engineering Company Limited Number of Compartments: 3 Tank Serial Number: 17780-13 Tank Wagon Type: Tank Wagon Vehicle Make/Model: Mercedes Benz Arocs 3263 Vehicle Registration Number: MWT447 Equipment Number: Fleet No.: 70 Manufacture Year: 2020 Remount for 2014 CECO tank TAN14011 Tank built: 2013 Design Specification/Code of Practice: HSNOCOP 39, Version 2.0, June 2013 | Class 6.1A, 8.1A substances | TGL Holdings Limited 22 Dalgety Drive Wiri Auckland 2102 | Design and fabrication details contained in HSNOCOP 39, Version 2.0, June 2013 & CECO Ltd approved for construction referenced drawing. Approval required following any modifications or repairs. Tank wagon pre-commissioning certificate CC02221 issued 1/10/2020 Load attachment LT400 No. 753828 SRT Certificate No. S20103 | 2030-10-01
TAN20059 |  | 2020-09-10 | SEAVIEW ENGINEERING SERVICES LIMITED |  | Aggregate Capacity: 7,500 L Chassis Number: JHDFE2AL1XXX10141 Number of Compartments: 1 Tank Serial Number: T6078 Tank Wagon Type: Tank Wagon Vehicle Make/Model: Hino Euro 4x2 rigid. Design Specification/Code of Practice: ACOP Flammable Liquids Road Tank Wagons (May 2019) | Substance Name: Flammable liquids Class(es): 3.1A,3.1B,3.1C,3.1D | Seaview Engineering Services Ltd | Original Tanker Engineering Specialists Ltd 2 compartment tank T6078, LAB4387 approved by P.Williamson O.S.H.File Ref.FPL/31/13/01. Remount of tank with insert section 1015 mm increasing capacity to 7,500 L single compartment. Engineers certificate KMB ECFLTW 20221. Static roll threshold certificate KMB SRT 20221. Radiographic report J8113-01. Pressure test report T6078. Calibration certificate MT019, VIN 10141. | N/A
TAN20060 |  | 2020-09-26 | LOWES INDUSTRIES LIMITED |  | 5 tonne bob tail LPG tankwagon. Aggregate Capacity: 9,925 L Chassis Number: JALFSR347J7001006 Number of Compartments: 1 Tank Serial Number: 91916 Tank Wagon Type: Tank Wagon Vehicle Make/Model: Isuzu FSD700 4x2 Design Specification/Code of Practice: Flammable Gases and Oxygen Tank Wagons HSNOCOP29 | Name: LPG Class(es): 2.1.1A | LOWES INDUSTRIES LIMITED | Engineers declaration J413. Static roll threshold certificate SRTRNW20007-J413. Radiographic reports 20354A, 20354C, 20354D-repairs. Magnetic particle examination reports 20354B, 20354E-repaired welds. Magnetic particle examination report 20354F, 20354H-post heat treatment. Radiographic report 20354G, 20354H after stress relief. Pressure test report Official number 158257 dated 5/8/20. Calibration calculation report J413. Design verification pressure vessel serial number 91916 certificate A4583V/01 Issue No. 0. Design verification of pipework certificate A4687P/01 Issue No. 0. Radiographic report for pipework report 20479A. Magnetic particle examination of pipework report 20479B. | N/A
TAN20061 |  | 2020-11-02 | LOWES INDUSTRIES LIMITED |  | Company / Legal Entity: LOWES INDUSTRIES LIMITED Aggregate Capacity: 9,925 L Chassis Number: JALFSR347J7001031 Manufacturer/Fabricator: LOWES INDUSTRIES LIMITED Number of Compartments: 1 Tank Serial Number: 91917 Tank Wagon Type: Tank Wagon Vehicle Make/Model: Isuzu FSD700 4x2 rigid. Design Specification/Code of Practice: Flammable Gases and Oxygen Tank Wagons HSNOCOP29 | Name: LPG Class(es): 2.1.1A | LOWES INDUSTRIES LIMITED 12A Chapmans Road Hillsborough Christchurch | 5T bobtail LPG tankwagon. Engineers declaration J415. Static roll threshold certificate SRTRNW 20011-J415. Radiographic reports 20388A (need repair shots), 20388C(before heat treatment),20388D (repairs), 20388E (post heat treatment). Radiographic reports for pipework 20547A. MPI reports tank 20388B (before stress relief), 20388F (post heat treatment). MPI report pipework 20547B. Pressure test report ON 158258. Calibration calculation report J415. Design verification pressure vessel DV certificate A4583V/01 Issue 0. Design verification pipework DV certificate A4687P/01 Issue 0. | N/A
TAN20062 |  | 2020-10-09 | TANKER ENGINEERING SPECIALISTS LIMITED |  | Company / Legal Entity: TANKER ENGINEERING SPECIALISTS LIMITED Aggregate Capacity: 22,000 L Chassis Number: 7ATOH900X20352050 Manufacturer/Fabricator: TANKER ENGINEERING SPECIALISTS LIMITED Number of Compartments: 3 Tank Serial Number: T13444BF Tank Wagon Type: Tank Semi-Trailer Vehicle Make/Model: Tri axle B-Train front unit Vehicle Registration Number: 72L77 Design Specification/Code of Practice: Flammable liquids road tank wagons ACOP, May 2019 | Class(es): 3.1A, 3.1B, 3.1C, 3.1D | TANKER ENGINEERING SPECIALISTS LIMITED 202 James Fletcher Drive Otahuhu Auckland | Static roll threshold certificate TTSR 63813-LT400 760866. Pressure test certificate TES1583P. Engineers certificate TES1568. Calibration certificate W/O No. T13444BF. Radiographic report 14305A. | N/A
TAN20063 |  | 2020-10-09 | TANKER ENGINEERING SPECIALISTS LIMITED |  | Company / Legal Entity: TANKER ENGINEERING SPECIALISTS LIMITED Aggregate Capacity: 24,000 L Chassis Number: 7ATOH900X20141851 Manufacturer/Fabricator: TANKER ENGINEERING SPECIALISTS LIMITED Number of Compartments: 4 Tank Serial Number: T13444BR Tank Wagon Type: Tank Semi-Trailer Vehicle Make/Model: Tri axle B-Train rear unit. Vehicle Registration Number: 72L78 Design Specification/Code of Practice: Flammable liquids road tank wagons ACOP, May 2019 | Class(es): 3.1A, 3.1B, 3.1C, 3.1D | TANKER ENGINEERING SPECIALISTS LIMITED 202 James Fletcher Drive Otahuhu Auckland | Calibration report W/O No. T13444R. Radiographic report 14305B. Static roll threshold certificate TTSR 63816-LT400 760869. Engineers certificate TES1569. Pressure test certificate TES 1584P. | N/A
TAN20064 |  | 2020-09-11 | MAXIPARTS INDUSTRIES (NZ) PTY LTD |  | Aggregate Capacity: NA Chassis Number: 7AT0PR04X13012764 Manufacturer/Fabricator: MaxiTrans Number of Compartments: 0 Tank Wagon Type: Tank Semi-Trailer Vehicle Make/Model: Maxicube Freighter Skeletal Vehicle Registration Number: W446F Manufacture Year: 2013 Design Specification/Code of Practice: Hazardous Substances (Tank Wagons and Transportable Containers) Regulations 2004 | 2.1.1A, 3.1A, 3.1B, 3.1C, 3.1D, 5.1.1A, 6.1A, 8.1A | Pacific Fuel Haul Ltd | Approved for the road transport and transfer of class 2.1.1A or 3.1A, B, C, D or 5, 6, 8 hazardous substance in certified transportable containers having a current 5 year or intermediate 2.5 year periodic inspection. Approved for the transfer of hazardous substance while attached to the trailer. Re-certification required following any change or modification to the original design and / or referenced drawing. SRT Certification No. 423898 Brake Certificate No. 424008 Chassis Certificate No. 423895 King Pin Certificate No. 423896 Load Anchorage Certificate No. 423894 Steer Axle Certificate No. 423897 In Service Certificate CC02247 issued on 11/09/2020. | 2030-09-11
TAN20065 |  | 2020-11-06 | TRANSPORT ENGINEERING SOUTHLAND LIMITED |  | Aggregate Capacity: 14,200 Litres Chassis Number: FTWT5-A0619 Manufacturer/Fabricator: Transport Engineering Southland Ltd Number of Compartments: 2 Tank Serial Number: 1798 Tank Wagon Type: Tank Trailer Vehicle Make/Model: Trailer TES FTWT5-A Vehicle Registration Number: 72A33 VIN Number: 7AT0H900X19321034 Manufacture Year: 2020 Design Specification/Code of Practice: HSNOCOP 39, Version 2.0 June 2013 Toxic, Corrosive and Ecotoxic Liquids Tank Wagons | Name: 98% maximum of Sulphuric acid Class(es): 6.1B, 6.7A, 8.1A, 8.2B, 8.3A Class 6, 8 & 9 hazardous liquids | Southern Transport Co Ltd 3 Spey Street, West Invercargill, Invercargill 9810 | Re-certification required following any change to the referenced TransTech Dynamics Ltd drawings, original design parameters, duty or service conditions or following any major modifications or repairs. Pre-Commissioning Compliance Certificate J22903-2 issued 6/11/2020 LT400 chassis certificate No. 751562 dated 2/09/2020 LT400 drawbar certificate No. 751563 dated 2/09/2020 SRT Certificate No. 34825 dated 25/09/2020 Under run bumper certificate No. 34825 dated 29/10/2020 Tank Wagon FEA report dated 28/06/2019 Hydrostatic test certificate No. 34825 dated 3/09/2020 Vent pipework pressure test report date 2/09/2020 Pipework pressure test report date 3/09/2020 Magnetic Particle & Visual Inspection Report No. I4708C dated 05/03/2020 Radiographic Inspection Report No. I4708D dated 04/03/2020 HSNOCOP 39 Manufacturers Declaration form – 34825 Bumper Calculations 34825 SRT certificate No. 751566 | N/A
TAN20066 |  | 2020-11-06 | TRANSPORT ENGINEERING SOUTHLAND LIMITED |  | Aggregate Capacity: 9,400 Litres Manufacturer/Fabricator: Transport Engineering Southland Ltd Number of Compartments: 1 Tank Serial Number: 1801 Tank Wagon Type: Tank Wagon Vehicle Make/Model: Volvo FM 540 Series 4 8X4R Vehicle Registration Number: NAJ744 VIN Number: YV5XG40G0KD209094 Manufacture Year: 2020 Design Specification/Code of Practice: HSNOCOP 39, Version 2.0 June 2013 Toxic, Corrosive and Ecotoxic Liquids Tank Wagons | Name: 98% maximum of Sulphuric acid Class(es): 6.1B, 6.7A, 8.1A, 8.2B, 8.3A Class 6, 8 & 9 hazardous liquids | Southern Transport Co Ltd 3 Spey Street, West Invercargill, Invercargill 9810 | Re-certification required following any change to the referenced TransTech Dynamics Ltd drawings, original design parameters, duty or service conditions or following any major modifications or repairs. Pre-Commissioning Compliance Certificate J27238-2 issued 6/11/2020 Tank mounting calculations 34826 LT400 drawbar certificate No. 751564 dated 2/09/2020 SRT Certificate No. 34826 dated 29/10/2020 Under run bumper certificate No. 34826 dated 29/10/2020 Hydrostatic test certificate No. 34826 dated 3/09/2020 Vent/fill pipework pressure test report date 2/09/2020 Magnetic Particle & Visual Inspection Report No. I4708A dated 21/02/2020 Magnetic Particle & Visual Inspection Report No. I4708C dated 5/03/2020 Radiographic Inspection Report No. I4708B dated 19/02/2020 Radiographic Inspection Report No. I4708E dated 31/07/2020 Radiographic Inspection Report No. I4708F dated 31/07/2020 HSNOCOP 39 Manufacturers Declaration form - 34826 | N/A
TAN20067 |  | 2020-10-19 | JUNO ENGINEERING LIMITED |  | Aggregate Capacity: 7,000 Litres Chassis Number: JNCMB02D9LU049345 Manufacturer/Fabricator: Juno Engineering Ltd / Kaiser (NZ) Ltd Number of Compartments: 1 Tank Serial Number: 2020 09 1600-99 VU7 RVS25 S/BHKT028 3689 KID Tank Wagon Type: Vacuum Tankers Vehicle Make/Model: UD Trucks CW26390 Vehicle Registration Number: NBH196 Equipment Number: NBH196 Manufacture Year: 2020 Design Specification/Code of Practice: HSNOCOP 39, Version 2.0, June 2013 & Flammable liquids road tank wagons ACOP, May 2019 | Liquid waste containing used class 3.1A, 6.1A, 8.1A, 9.1A | Duttons Stormwater Maintenance Limited 59 Woodside Avenue - Northcote - Auckland - 0626 | Not approved for bulk distribution of hazardous liquids. The approval expires following any change to the original Promech Consultants Ltd design file 3207-18 and/or referenced drawings. Pre-Commissioning Compliance Certificate CC02259A issued 19/10/2020 In-Service Compliance Certificate CC02283 issued 21/12/2020 Tipping vacuum tank chassis certificate LT400 No. 754175 Chassis modifications LT400 No. 754176 Drawbeam LT400 No. 754177 SRT Certificate No. 3207-18-09 Certificate of manufacture – Promech Consultants Ltd – Ref: 3207-18, dated 28/07/20 Hydrostatic test dated 31/08/2020 Tank Radiography Report No. 2907030-1 Tank Magnetic Particle Report No. 2907030-2 Statement of Design Compliance – Body mounts – Promech dated 2/09/20 Statement of Design Compliance – Bumper – Promech dated 2/09/20 Statement of Design Compliance – SRT – Promech dated 2/09/20 | 2030-10-19
TAN20068 |  | 2021-10-18 | TANKER SOLUTIONS LIMITED |  | Aggregate Capacity: 18,000 Litres Chassis Number: 6F5000000MA471855 Manufacturer/Fabricator: Tanker Solutions Ltd Number of Compartments: 4 Tank Serial Number: Z1043-01 Tank Wagon Type: Tank Wagon Vehicle Make/Model: Kenworth T610 8x4 Design Specification/Code of Practice: ACOP Flammable Liquids Road Tank Wagons (May 2019) | Class(es): 3.1A, 3.1B, 3.1C, 3.1D | TANKER SOLUTIONS LIMITED 8-10 Makaro Street - Porirua | Engineers certificate KMB ECFLTW 21774. Static roll threshold certificate KMB SRT 21774. Pressure test certificate Z1043-01. Radiographic report RP-P12-212302 Rev 0. Calibration report Z1043-01. | N/A
TAN20069 |  | 2020-10-11 | TANKER ENGINEERING SPECIALISTS LIMITED |  | Company / Legal Entity: TANKER ENGINEERING SPECIALISTS LIMITED Aggregate Capacity: 18,500 L Chassis Number: JALCYJ52TF7000183 Manufacturer/Fabricator: TANKER ENGINEERING SPECIALISTS LIMITED Number of Compartments: 3 Tank Serial Number: T13525 Tank Wagon Type: Tank Wagon Vehicle Make/Model: Isuzu 8x4 Vehicle Registration Number: LUD21 Design Specification/Code of Practice: Flammable liquids road tank wagons ACOP, May 2019 | Name: Waste Oil Collection Class(es): 3.1A, 3.1B, 3.1C, 3.1D | TANKER ENGINEERING SPECIALISTS LIMITED 202 James Fletcher Drive Otahuhu Auckland | Remount of 4 compartment TAN10055, LAB4219 with Communication between end 2 compartments opened up converting to a three compartment tank 6,000L, 5000L and 7500L. Calibration certificate W/O No. T13525. Engineers certificate TES1570. Static roll threshold calculation summary T13525. Pressure test certificate TES1585P. Radiographic report 6109A. | N/A
TAN20070 |  | 2020-11-03 | SEAVIEW ENGINEERING SERVICES LIMITED |  | Company / Legal Entity: SEAVIEW ENGINEERING SERVICES LIMITED Aggregate Capacity: 7,500 litres Chassis Number: JHDFE2AL1XXX10143 Manufacturer/Fabricator: SEAVIEW ENGINEERING SERVICES LIMITED Number of Compartments: 1 Tank Serial Number: SVE156 Tank Wagon Type: Tank Wagon Vehicle Make/Model: Hino 4x2 rigid. 2019 | Name: Diesel Class(es): 3.1D | SEAVIEW ENGINEERING SERVICES LIMITED | Engineers certificate KMB ECFLTW 20271. Static roll threshold certificate KMB SRT 20271. Radiographic report J4750-01. Pressure test certificate SVE 156. Calibration certificate SVE 156. | N/A
TAN20071 |  | 2020-11-09 | TANKER SOLUTIONS LIMITED |  | Aggregate Capacity: 14,000 Litres Chassis Number: YV5X1E1D9LD210886 Manufacturer/Fabricator: TANKER SOLUTIONS LIMITED Number of Compartments: 3 Tank Serial Number: Y1014-02 Tank Wagon Type: Tank Wagon Vehicle Make/Model: Volvo FM370 6x4 Design Specification/Code of Practice: ACOP Flammable Liquids Road Tank Wagons (May 2019) | Class(es): 3.1A, 3.1B, 3.1C, 3.1D | TANKER SOLUTIONS LIMITED 8-10 Makaro Street Porirua | Calibration report Y1014-02. Pressure test report Y1014-02. Radiographic report RP-P12-202251 Rev 0. Engineers certificate KMB ECFLTW 20252. Static roll threshold certificate KMB SRT 20252. | N/A
TAN20072 |  | 2020-12-02 | TANKER SOLUTIONS LIMITED |  | Aggregate Capacity: 18,000 Litres Chassis Number: YV5XG30G5FD202531 Design Specification/Code of Practice: Flammable liquids road tank wagons Number of Compartments: 4 Tank Serial Number: P1042-01 Tank Wagon Type: Tank Wagon Vehicle Make/Model: Volvo FM 540 8x4. Design Specification/Code of Practice: ACOP Flammable Liquids Road Tank Wagons (May 2019) | Class(es): 3.1A, 3.1B, 3.1C, 3.1D | TANKER SOLUTIONS LIMITED 8-10 Makaro Street Porirua | Engineers certificate KMB ECFLTW 20304. Static roll threshold certificate KMB SRT 16381. Radiographic report R11-3148-0-P12. Pressure test certificate P1042-01. Calibration certificate P1042-01. | N/A
TAN20073 |  | 2020-11-09 | ROADRUNNER MANUFACTURING (NZ) LIMITED |  | Aggregate Capacity: 5,225 Litres Maximum Safe Fill Level: 5,000 Litres. Chassis Number: JLFFM67FM0KJ25382 Manufacturer/Fabricator: Roadrunner, Bulls / Ravensdown Aerowork Limited Number of Compartments: 1 Tank Serial Number: 27869/2 Tank Wagon Type: Refueling Unit Vehicle Make/Model: Mitsubishi Fuso Fighter FM1628 Vehicle Registration Number: MRA499 Equipment Number: MRA499 Model: Fighter FM1628 Manufacture Year: 2020 | Name: JetA-1 Class(es): 3.1C, 6.1E, 6.3B | Ravensdown Aerowork Limited Airport Road Whanganui 4501 | This approval expires following any change to Randall Design Compliance Certificate MS58723 and/or referenced drawings. Pre-Commissioning Compliance Certificate CC02262 issued 9/11/2020 Randall & Associates Vehicle Statement of Design Compliance Certificate No.: CH58723 Randall & Associates Vehicle LT400 No 763847 Randall & Associates Tank Mount Design Compliance Certificate No.: FF58723 Randall & Associates Load Anchor LT400 No 763848 Randall & Associates Tow Coupling Design Compliance Certificate No.: LT58723 Randall & Associates Tow Bar LT400 No 763849 Randall & Associates SRT Certificate No.: SRT58723 Randall & Associates Tank Statement of Design Compliance Certificate No. MS58723 | 2030-11-09
TAN20074 |  | 2020-11-23 | TANKER SOLUTIONS LIMITED |  | Aggregate Capacity: 45,000 L Chassis Number: 7ATOH900X20910605 Manufacturer/Fabricator: TANKER SOLUTIONS LIMITED Number of Compartments: 6 Tank Serial Number: Y1054-02 Tank Wagon Type: Tank Semi-Trailer Vehicle Make/Model: Quad axle semi trailer. Design Specification/Code of Practice: Flammable liquids road tank wagons ACOP, May 2019 | Class(es): 3.1A, 3.1B, 3.1C, 3.1D | TANKER SOLUTIONS LIMITED 8-10 Makaro Street Porirua | Engineers certificate KMB ECFLTW 20294. Static roll threshold certificate KMB SRT 20294. Calibration certificate Y1054-02. Pressure test certificate Y1054-02. Radiographic report RP-P12-203796 Rev 0. | N/A
TAN20075 |  | 2020-11-23 | TANKER SOLUTIONS LIMITED |  | Aggregate Capacity: 45,000 L Chassis Number: 7ATOH900X20022722 Manufacturer/Fabricator: TANKER SOLUTIONS LIMITED Number of Compartments: 6 Tank Serial Number: Y1054-01 Tank Wagon Type: Tank Semi-Trailer Vehicle Make/Model: Quad axle semi trailer Design Specification/Code of Practice: Flammable liquids road tank wagons ACOP, May 2019 | Class(es): 3.1A, 3.1B, 3.1C, 3.1D | TANKER SOLUTIONS LIMITED 8-10 Makaro Street Porirua | Engineers certificate KMB ECFLTW 20293. Calibration report Y1054-01. Pressure test certificate Y1054-01. Radiographic report RP-P12-203652 Rev 0. Static roll threshold certificate KMB SRT 20293. | N/A
TAN20076 |  | 2020-11-26 | SEAVIEW ENGINEERING SERVICES LIMITED |  | Company / Legal Entity: SEAVIEW ENGINEERING SERVICES LIMITED Aggregate Capacity: 7,000 L Chassis Number: JHDFE2AL1XXX10164 Manufacturer/Fabricator: SEAVIEW ENGINEERING SERVICES LIMITED Number of Compartments: 1 Tank Serial Number: SVE104 Tank Wagon Type: Tank Wagon Vehicle Make/Model: Hino Euro 6 4x2 | Name: Diesel Class(es): 3.1D | SEAVIEW ENGINEERING SERVICES LIMITED | Engineers certificate KMB ECFLTW 20292. Static roll threshold certificate KMB SRT 20292. Radiographic report 3263A. Pressure test certificate SVE104. Calibration certificate SVE104. Fleet number MT003. | N/A
TAN20077 |  | 2020-12-08 | E & H ENGINEERING LIMITED T/A: HTE Transport Engineers |  | Aggregate Capacity: 6,000 L Chassis Number: JHDFG8JP1XXX17317 Manufacturer/Fabricator: HTE Transport Engineers, Tanker Engineering Specialists Ltd. Number of Compartments: 1 Tank Serial Number: T13283 Tank Wagon Type: Tank Wagon Vehicle Make/Model: Hino FG1628 4x2 Design Specification/Code of Practice: Flammable liquids road tank wagons ACOP, May 2019 | Name: Jet A-1 only Class(es): 3.1C | HTE Transport Engineers 55b Anderson Street Morrinsville | The refuelling unit is limited to the conveyance of Class 3.1C Jet A-1 (HSR001049) only. Engineers certificate TES1550. SRT calculation summary VIN JHDFG8JP1XXX17317. Calibration certificate W/O No. T13283. Pressure test certificate TES1564. Radiographic report 13460. | N/A
TAN20078 |  | 2020-12-10 | TANKER ENGINEERING SPECIALISTS LIMITED |  | Company / Legal Entity: TANKER ENGINEERING SPECIALISTS LIMITED Aggregate Capacity: 18,000 L Chassis Number: YV5XG30G9LD210738 Manufacturer/Fabricator: TANKER ENGINEERING SPECIALISTS LIMITED Number of Compartments: 4 Tank Serial Number: T13550 Tank Wagon Type: Tank Wagon Vehicle Make/Model: Volvo FM500 8x4. Vehicle Registration Number: NEE163 Design Specification/Code of Practice: Flammable liquids road tank wagons ACOP, May 2019 | Class(es): 3.1A, 3.1B, 3.1C, 3.1D | TANKER ENGINEERING SPECIALISTS LIMITED 202 James Fletcher Drive Otahuhu Auckland | Remount of Heil tank N1005-01 ex TAN09033. Engineers certificate TES1574. Pressure test certificate TES1589P. Calibration certificate TAN0933. Radiographic report R09-1274-0-P12. Static roll threshold calculation summary T13550. | N/A
TAN20079 |  | 2023-03-20 | FUELCHIEF LIMITED |  | Aggregate Capacity: 1,500 Litres Chassis Number: TBA Drawing(s) Number: RTT-1,500, Rev A, Sheets: 1 to 4, Date: 17/03/2023 Design Specification/Code of Practice: Flammable Liquids Road Tank Wagons, ACOP, May 2019 Manufacturer/Fabricator: Fuelchief Limited Number of Compartments: 1 Tank Serial Number: Name Plate Tank Wagon Type: Tank Trailer Vehicle Make/Model: Fuelchief RTT-1,500 Vehicle Registration Number: TBA | Name: Diesel only Class(es): 3.1D, 6.1E, 6.3B, 6.7B | Fuelchief Limited Innovation Park Lot 15/185 Kirk Road, Templeton, Christchurch 7675 | Maximum Safe Fill Level = 1,425 Litres Approved For: The road transport and transfer of diesel only having a Hazard Classification of 3.1D, 6.1E, 6.3B, 6.7B, 9.1B. References: Motovated - Design Statement No. 6025-0001. Motovated - Design Statement - Trailer Tank Mounting No. 7312-0001. Motovated - Tank Wagon Modifications Validation No. 7055-0001. Re-certification required following any change from the original design files and / or referenced drawings No. RTT-1,500, Rev A, Sheets: 1 to 4, Date:17/03/2023. | N/A | FAN0010
TAN20080 |  | 2023-03-20 | FUELCHIEF LIMITED |  | Aggregate Capacity: 1,900 Litres Chassis Number: TBA Drawing(s) Number: RTT-1,900, Rev A, Sheets: 1 to 4, Date: 17/03/2023 Design Specification/Code of Practice: Flammable Liquids Road Tank Wagons, ACOP, May 2019 Manufacturer/Fabricator: Fuelchief Limited Number of Compartments: 1 Tank Serial Number: Name Plate Tank Wagon Type: Tank Trailer Vehicle Make/Model: Fuelchief Limited Vehicle Registration Number: TBA | Name: Diesel only Class(es): 3.1D, 6.1E, 6.3B, 6.7B | Fuelchief Limited Innovation Park Lot 15/185 Kirk Road, Templeton, Christchurch 7675 | Maximum Safe Fill Level = 1,805 Litres Approved For: The road transport and transfer of diesel only having a Hazard Classification of 3.1D, 6.1E, 6.3B, 6.7B, 9.1B. References: Motovated - Design Statement No. 6025-0001. Motovated - Design Statement - Trailer Tank Mounting No. 7312-0001. Motovated - Tank Wagon Modifications Validation No. 7055-0001. Re-certification required following any change from the original design files and / or referenced drawings No. RTT-1,900, Rev A, Sheets: 1 to 4, Date:17/03/2023. | N/A | FAN0010
TAN20081 |  | 2020-12-16 | TANKER ENGINEERING SPECIALISTS LIMITED |  | Aggregate Capacity: 20,000 L Chassis Number: 7ATOH900X20967663 Manufacturer/Fabricator: TANKER ENGINEERING SPECIALISTS LIMITED Number of Compartments: 3 Tank Serial Number: T13386BF Tank Wagon Type: Tank Semi-Trailer Vehicle Make/Model: tri axle semitrailer front unit Vehicle Registration Number: 79F94 | Class(es): 3.1A, 3.1B, 3.1C, 3.1D | TANKER ENGINEERING SPECIALISTS LIMITED 202 James Fletcher Drive, Otahuhu, Auckland | Engineers certificate TES1572. Radiographic report 14057B. Pressure test certificate TES 1587P. Calibration certificate W/O No. T13386BF. Static roll threshold certificate No. LT400 769906 SODC 63938. Vehicle chassis No. 967663. | N/A
TAN20082 |  | 2020-12-16 | TANKER ENGINEERING SPECIALISTS LIMITED |  | Aggregate Capacity: 21,000 L Chassis Number: 7ATOH900X20331029 Manufacturer/Fabricator: TANKER ENGINEERING SPECIALISTS LIMITED Number of Compartments: 4 Tank Serial Number: T13386BR Tank Wagon Type: Tank Semi-Trailer Vehicle Make/Model: Tri axle semi trailer B-train rear. Vehicle Registration Number: 79F95 Design Specification/Code of Practice: Flammable liquids road tank wagons ACOP, May 2019 | Class(es): 3.1A, 3.1B, 3.1C, 3.1D | TANKER ENGINEERING SPECIALISTS LIMITED 202 James Fletcher Drive, Otahuhu, Auckland | Engineers certificate TES1573. Calibration certificate W/O No. T13386BR. Static roll threshold certificate LT400 769910 SODC 63941. Radiographic report 14057A. Pressure test certificate TES1588P. | N/A
TAN20083 |  | 2021-01-19 | ARATUNA FREIGHTERS LIMITED |  | Aggregate Capacity: 20,000 Litres Chassis Number: 6F2SKAT00JDB30154 Manufacturer/Fabricator: Aratuna Freighters Ltd Number of Compartments: 4 Tank Serial Number: T5974 Tank Wagon Type: Tank Wagon Vehicle Make/Model: Iveco Stralis 8x4 Design Specification/Code of Practice: Flammable liquids road tank wagons ACOP, May 2019 | Class(es): 3.1A, 3.1B, 3.1C, 3.1D | Aratuna Freighters Limited Preston Road Greymouth | Remount of tank T5974 ex LAB 4397. Engineers declaration MZD21 Tank T5974. Static roll threshold certificate LKH-0373. Radiographic report 1179D. Calibration certificate MZD21. Pressure test certificate MZD21 and TES1274P. | N/A
TAN20084 |  | 2021-02-20 | TANKER SOLUTIONS LIMITED |  | Aggregate Capacity: 18,000 L Chassis Number: YV5XG30G3LD210879 Manufacturer/Fabricator: TANKER SOLUTIONS LIMITED Number of Compartments: 4 Tank Serial Number: Y1015-01 Tank Wagon Type: Tank Wagon Vehicle Make/Model: Volvo FM500 8x4 rigid. Design Specification/Code of Practice: Flammable liquids road tank wagons ACOP, May 2019 | Name: Class 3.1A-D Class(es): 3.1A, 3.1B, 3.1C, 3.1D | Tanker Solutions Limited 8-10 Makaro Street Porirua | Tank serial number Y1015-01. Engineers certificate KMBECFLTW 21524. Static roll threshold certificate KMB SRT 21524. Radiographic report RP-P12-201486. Pressure test certificate Y1015-01. Calibration certificate Y1015-01. | N/A
TAN20085 |  | 2021-02-23 | TANKER ENGINEERING SPECIALISTS LIMITED |  | Aggregate Capacity: 18,000 L Chassis Number: YV5XG40G3KD209655 Manufacturer/Fabricator: TANKER ENGINEERING SPECIALISTS LIMITED Number of Compartments: 4 Tank Serial Number: SES91 Tank Wagon Type: Tank Wagon Vehicle Make/Model: Volvo FMX 8x4R Design Specification/Code of Practice: Flammable liquids road tank wagons ACOP, May 2019 | Name: Class 3.1A-D Class(es): 3.1A, 3.1B, 3.1C, 3.1D | TANKER ENGINEERING SPECIALISTS LIMITED 202 James Fletcher Drive Otahuhu | Remount of Seaview Engineering tank SES91 ex TAN08028. Engineers certificate TES1575. Pressure test certificate TES1590P. Static roll threshold calculation summary T13609. Radiographic report W2492. Calibration report SES91. | N/A
TAN20086 |  | 2020-12-15 | FITZI HOLDINGS LIMITED |  | Aggregate Capacity: 7,000 Litres Chassis Number: JNCMBP0D0LU049133 Manufacturer/Fabricator: Kaiser (NZ) Limited Number of Compartments: 1 Tank Serial Number: 2020.12 16410-100 VU 7 RVS25 S/B H KT029 3,689 KID S/S Tank Wagon Type: Vacuum Tankers Vehicle Make/Model: UD Trucks GW26420 GWB5CC Vehicle Registration Number: NGP128 Equipment Number: NGP128 Manufacture Year: 2020 Design Specification/Code of Practice: HSNOCOP 39, Version 2.0 June 2013 & Flammable Liquids ACOP May 2019 | Class 3.1A, 6, 8 waste liquids only | Waste Management NZ Limited 318 East Tamaki Road East Tamaki Auckland 2013 | This approval expires following any change to the original Promech Consultants Ltd design file 3207-19 and/or referenced drawings. Pre-Commissioning Compliance Certificate CC02280 issued 15/12/2020 In-Service Compliance Certificate CC02281 issued 15/12/2020 Tank mounts SODC 3207-19-04 LT400 tipping certificate No. 757825 LT400 drawbar certificate No. 757826 SRT Certificate No. 3207-19-09 Tank pressure test certificate No. PT-K10-E1610-100 Tank NDE Report No. 2920455-NDE-001-R0 | 2030-12-15
TAN20087 |  | 2021-02-17 | ROADRUNNER MANUFACTURING (NZ) LIMITED / RAVENSDOWN AEROWORK LIMITED |  | Aggregate Capacity: 5,225 Litres Maximum Safe Fill Level: 5,000 Litres. Chassis Number: JLFFM67FM0KJ25386 Manufacturer/Fabricator: Roadrunner, Bulls / Ravensdown Aerowork Limited Number of Compartments: 1 Tank Serial Number: 31271/2 Tank Wagon Type: Refueling Unit Vehicle Make/Model: Mitsubishi Fuso Fighter FM1628 Vehicle Registration Number: MTN128 Equipment Number: MTN128 Manufacture Year: 2020 Design Specification/Code of Practice: Flammable liquids road tank wagons ACOP, May 2019 | Name: JetA-1 Class(es): 3.1C, 6.1E, 6.3B | Ravensdown Aerowork Limited Airport Road Whanganui 4501 | This approval expires following any change to the original design and / or referenced drawings. Randall Design Compliance Certificate MS 61259. Pre-Commissioning Compliance Certificate CC02275 issued 17/12/2020 In-Service Compliance Certificate CC02282 issued 17/12/2020 Randall & Associates Vehicle Statement of Design Compliance Certificate No.: CH61259 Randall & Associates Vehicle LT400 No 769816 Randall & Associates Tank Mount Design Compliance Certificate No.: FF61259 Randall & Associates Load Anchor LT400 No 769817 Randall & Associates Tow Coupling Design Compliance Certificate No.: LT61259 Randall & Associates Tow Bar LT400 No 769818 Randall & Associates SRT Certificate No.: SRT61259 Randall & Associates Tank Statement of Design Compliance Certificate No. MS 61259 Tank radiographic inspection Report Manufacturer’s declaration | 2030-12-17
TAN20089 |  | 2021-03-08 | LOWES INDUSTRIES LIMITED |  | Aggregate Capacity: 7,500 L Chassis Number: JLFMM67FM0KJ25486 Manufacturer/Fabricator: LOWES INDUSTRIES LIMITED Number of Compartments: 1 Tank Serial Number: J424 Tank Wagon Type: Tank Wagon Vehicle Make/Model: Mitsubishi Fusofighter 4x2 Design Specification/Code of Practice: Flammable liquids road tank wagons ACOP, May 2019 | Name: Waste oil non terminal loading, no solvent blends. Class(es): 3.1D | Lowes Industries (CHCH) Limited 12A Chapmans Road Christchurch 8022 | Engineers declaration J424. Static roll threshold certificate SRTRNW21002. Pressure test certificate J424. Calibration calculation certificate J424. Radiographic inspection report 21066A. | N/A
TAN20090 |  | 2021-03-09 | TANKER ENGINEERING SPECIALISTS LIMITED |  | Aggregate Capacity: 18,000 L Chassis Number: XLRADM4100G318399 Manufacturer/Fabricator: TANKER ENGINEERING SPECIALISTS LIMITED Number of Compartments: 5 Tank Serial Number: T13463 Tank Wagon Type: Tractor Unit Vehicle Make/Model: DAF CF85 8x4 Design Specification/Code of Practice: Flammable liquids road tank wagons ACOP, May 2019 | Name: Class 3.1A-D Class(es): 3.1A, 3.1B, 3.1C, 3.1D | TANKER ENGINEERING SPECIALISTS LIMITED 202 James Fletcher Drive Otahuhu, Auckland | Engineers certificate TES1576. Static roll threshold calculation summary T13463. Radiographic report 14733C. Pressure test certificate TES 1591P. Calibration certificate T13463. | N/A
TAN20091 |  | 2021-03-16 | SEAVIEW ENGINEERING SERVICES LIMITED |  | Aggregate Capacity: 8,000 L Chassis Number: JLFFK65FL0KJ25272 Number of Compartments: 2 Tank Serial Number: T8742 Tank Wagon Type: Tank Wagon Vehicle Make/Model: Fuso Fighter FK 1426L 4x2. Design Specification/Code of Practice: Flammable liquids road tank wagons ACOP, May 2019 | Name: Diesel only Class(es): 3.1D | SEAVIEW ENGINEERING SERVICES LIMITED 131-133 Hutt Park Road Gracefield, Lower Hutt 5010 | Engineers certificate KMBECFLTW 21552. Radiographic report 7180. Pressure test certificate TES1376P. Calibration certificate T8742. Static roll threshold certificate KMB SRT 21552. | N/A
TAN20092 |  | 26/03/2021 | SEAVIEW ENGINEERING SERVICES LIMITED |  | Aggregate Capacity: 8,000 Litres Chassis Number: JHDFE2AL1XXX10153 Number of Compartments: 1 Tank Serial Number: SVE116 Tank Wagon Type: Tank Wagon Vehicle Make/Model: Hino 500 4x2 Design Specification/Code of Practice: Flammable liquids road tank wagons ACOP, May 2019 | Name: Diesel only Class(es): 3.1D | SEAVIEW ENGINEERING SERVICES LIMITED 131-133 Hutt Park Road Gracefield Lower Hutt 5010 | Engineers certificate KMBECFLTW 21553. Static roll threshold certificate KMBSRT 21553. Radiographic report 15-000863D Rev 0........Repair 15-000863E Rev 0........Repair 15-000863F Rev 0........Complies. Pressure test certificate SVE116. Calibration Report SVE116. | N/A
TAN20093 |  | 2021-02-17 | SEPCLEAN LIMITED T/A NELSON MARLBOROUGH WASTE |  | Aggregate Capacity: 7,000 Litres Chassis Number: JNCMB02D7LU054690 Manufacturer/Fabricator: Kaiser NZ Number of Compartments: 1 Tank Serial Number: 2021.01 1630-101 VU 7 RVS25 S/B H KT030 3,689 KID Tank Wagon Type: Vacuum Tankers Vehicle Make/Model: UD Trucks CW26390 Vehicle Registrat ion Number: NJC495 Design Specification/Code of Practice: Flammable liquids road tank wagons ACOP, May 2019/HSNOCOP 39 version 2.0, June 2013 | Name: Liquid waste Class(es): 3.1A, 6.1A, 8.1A | SEPCLEAN LIMITED T/A NELSON MARLBOROUGH WASTE 121 Beach Road, Richmond 7020 | The recovery, road transport and disposal of spent class 3.1A, 6, 8, 9 waste liquids which may contain water and suspended solids. Not certified for bulk distribution. Recertification required following any change from the original Promech Consultants Ltd design file ref. 3207-20 and / or drawing No. 020187-001. Pre-Commissioning Compliance Certificate CC6132-0002 In-Service Compliance Certificate CC6132-0003 Load anchorage / tank mounting SODC No. 3207-20-04 Rear impact bumper SODC 3207-20-07 SRT Certificate No. 3207-20-05 Tank Radiographic Inspection Report 10151899-RT-001-RO Tank Pressure Test Certificate PT-K11-E1630-101 | N/A
TAN20094 |  | 2021-02-25 | RAVENSDOWN AEROWORK LIMITED |  | Aggregate Capacity: 5,225 Litres Chassis Number: JLFFM67FM0KJ25387 Manufacturer/Fabricator: Ravensdown Number of Compartments: 1 Tank Serial Number: 31271/1 Tank Wagon Type: Refueling Unit Vehicle Make/Model: Fuso Fighter FM1628 Vehicle Registration Number: MTN127 Design Specification/Code of Practice: Flammable liquids road tank wagons ACOP, May 2019 | Name: JetA-1 Class(es): 3.1C, 6.3B | RAVENSDOWN AEROWORK LIMITED Airport Road, Whanganui 4501 | Recertification required following any change from the original design or referenced drawings. Randall Design Compliance Certificate CH61577. Maximum Safe Fill Level: 5,000 litres. Pre-Commissioning Compliance Certificate CC 6134-0002 In-Service Compliance Certificate CC 6134-0003 Randall & Associates Vehicle Statement of Design Compliance Certificate No.: CH61577 Randall & Associates Vehicle LT400 No 771917 Randall & Associates Tank Mount Design Compliance Certificate No.: FF61577 Randall & Associates Load Anchor LT400 No 771918 Randall & Associates Tow Coupling Design Compliance Certificate No.: LT61577 Randall & Associates Tow Bar LT400 No 771919 Randall & Associates SRT Certificate No.: SRT61577 Tank radiographic inspection Report No. J29654A | N/A
TAN20095 |  | 2021-03-08 | TRANSPORT ENGINEERING SOUTHLAND LIMITED |  | Aggregate Capacity: 4,000 Litres Chassis Number: JALFTR347J7000100 Design Specification/Code of Practice: FLTW ACOP Manufacturer/Fabricator: Transport Engineers Otago Number of Compartments: 1 Tank Wagon Type: Refueling Unit Vehicle Make/Model: Isuzu F Series FTR750L AMT Vehicle Registration Number: NJB179 Tank built: 1995 Remount for TAN19096 Design Specification/Code of Practice: Flammable liquids road tank wagons ACOP, May 2019 | Name: JetA-1 Class(es): 3.1C, 6.1E, 6.3B | Helicopters Otago (2001) Limited PO Box 88 Mosgiel 9053 | This approval expires following any change to the original design, service or duty. Pre-Commissioning Compliance Certificate CC6151-002 issued 8/03/2021 In-Service Certificate CC6151-003 issues 8/03/2021 GA Drawing Load anchorage / Tank Mounting Design Certificate No. 104525-A Rear Impact Bumper Design Certificate No. 104709-C SRT Certificate No 104710 Vent test No. 23581 | N/A
TAN20098 |  | 2021-03-27 | LOWES INDUSTRIES LIMITED |  | Aggregate Capacity: 40,000 L Chassis Number: 7AT0H900X21000427 Number of Compartments: 6 Tank Serial Number: J427 Tank Wagon Type: Tank Semi-Trailer Vehicle Make/Model: 3 axle semi trailer. Design Specification/Code of Practice: Flammable liquids road tank wagons ACOP, May 2019 | Class(es): 3.1A, 3.1B, 3.1C, 3.1D | LOWES INDUSTRIES LIMITED 12A Chapmans Road Hillsborough, Christchurch | Engineers certificate J427. Static roll threshold certificate SRTRNW21003. Pressure test certificate J427. Calibration calculation certificate J427. Radiographic report 21067A. 21067B. (Repair radiograph + 2 extra shots ... weld C4) | N/A
TAN20099 |  | 2021-06-16 | TANKER SOLUTIONS LIMITED |  | Aggregate Capacity: 18,000 L Chassis Number: YV5XG30G8JD206968 Number of Compartments: 4 Tank Serial Number: P1070-01 Tank Wagon Type: Tank Wagon Vehicle Make/Model: Volvo FM12 8x4 Design Specification/Code of Practice: Flammable liquids road tank wagons ACOP, May 2019 | Class(es): 3.1A, 3.1B, 3.1C, 3.1D | TANKER SOLUTIONS LIMITED 8-10 Makaro Street Porirua | Remount of LAB4390, TAN18056. Engineers certificate KMB ECFLTW 21571. Static roll threshold certificate KMB SRT 21571. Pressure test certificate P1070-01. Radiographic report R12-0590-0-P12. Calibration certificate as per LAB4390. | N/A
TAN20100 |  | 2021-03-30 | E & H ENGINEERING LIMITED T/A: HTE Transport Engineers |  | Aggregate Capacity: 6,000 L Chassis Number: JHDFG8JP1XXX20756 Manufacturer/Fabricator: HTE Transport Engineers, Tanker Engineering Specialists Ltd. Number of Compartments: 1 Tank Serial Number: T13284 Tank Wagon Type: Tank Wagon Vehicle Make/Model: Hino FG1628 4x2 Design Specification/Code of Practice: Flammable liquids road tank wagons ACOP, May 2019 | Name: Jet A1 only Class(es): 3.1C | HTE Transport Engineers 55b Anderson Street Morrinsville | The refuelling unit is limited to the conveyance of Class 3.1C Jet A-1 (HSR001049) only. Engineers certificate TES1551. SRT calculation summary certificate 2103-040. Pressure test certificate TES1565P. Calibration certificate W/O No. T13284. Radiographic report 13459A. | N/A
TAN20102 |  | 2021-04-20 | TANKER SOLUTIONS LIMITED |  | Aggregate Capacity: 18,000 L Chassis Number: YV5XG30G6LD211024 Number of Compartments: 4 Tank Serial Number: Y1087-01 Tank Wagon Type: Tank Wagon Vehicle Make/Model: Volvo 8x4 Design Specification/Code of Practice: Flammable liquids road tank wagons ACOP, May 2019 | Class(es): 3.1A, 3.1B, 3.1C, 3.1D | TANKER SOLUTIONS LIMITED 8-10 Makaro Street Porirua | Engineers certificate KMBECFLTW 21597. Static roll threshold certificate KMB SRT 21597. Calibration calculation certificate Y1087-01. Pressure test certificate Y1087-01. Radiographic report RP-P12-205114 Rev 0. | N/A
TAN20103 |  | 2021-04-14 | E & H ENGINEERING LIMITED T/A: HTE Transport Engineers |  | Aggregate Capacity: 6,000 L Chassis Number: JHDFG8JP1XXX17206 Manufacturer/Fabricator: HTE Transport Engineers, Tanker Engineering Specialists Ltd. Number of Compartments: 1 Tank Serial Number: T13629 Tank Wagon Type: Tank Wagon Vehicle Make/Model: Hino FG8J 4x2 Design Specification/Code of Practice: Flammable liquids road tank wagons ACOP, May 2019 | Name: Jet A1 only Class(es): 3.1C | HTE Transport Engineers 55b Anderson Street Morrinsville | The refuelling unit is limited to the conveyance of Class 3.1C Jet A-1 (HSR001049) only. Engineers certificate TES1570. Static roll threshold certificate 2103-113. Radiographic report 14733B. Pressure test certificate TES 1585P. Calibration report W/O No: T13629. | N/A
TAN20104 |  | 20/04/2021 | TANKER SOLUTIONS LIMITED |  | Aggregate Capacity: 14,000 litres Chassis Number: 7A897200808000794 Manufacturer/Fabricator: Tanker Solutions Ltd. Number of Compartments: 2 Tank Serial Number: Y1076-01 Tank Wagon Type: Tank Wagon Vehicle Make/Model: Isuzu 8x4. Design Specification/Code of Practice: ACOP Flammable Liquids Road Tank Wagons (May 2019) | Name: Diesel Class(es): 3.1D | TANKER SOLUTIONS LIMITED 8-10 Makaro Street Porirua | Pressure test certificate Y1076-01. Radiographic report RP-P12-204779 Rev 0. Engineers certificate KMBECFLTW 21536. Static roll threshold certificate KMB SRT 21536. Calibration calculation certificate Y1076-01. | N/A
TAN20105 |  | 19/04/2021 | TANKER ENGINEERING SPECIALISTS LIMITED |  | Aggregate Capacity: 19,000 litres Chassis Number: YV5XG30G9LD201756 Manufacturer/Fabricator: Tanker Engineering Specialists Ltd. Number of Compartments: 4 Tank Serial Number: T13777 Tank Wagon Type: Tank Wagon Vehicle Make/Model: Volvo FM500 8x4 Design Specification/Code of Practice: ACOP Flammable Liquids Road Tank Wagons (May 2019) | Name: Class 3.1A-D Class(es): 3.1A, 3.1B, 3.1C, 3.1D | TANKER ENGINEERING SPECIALISTS LIMITED 202 James Fletcher Drive, Otahuhu Auckland | Radiographic report 15161 Calibration certificate W/O No: T13777. Engineers certificate TES1577. Pressure test certificate TES1592P. Static roll threshold calculation summary T13777. | N/A
TAN20106 |  | 2021-04-29 | TANKER ENGINEERING SPECIALISTS LIMITED |  | Aggregate Capacity: 18,000 L Chassis Number: XLRADM4100G318549 Design Specification/Code of Practice: Flammable Liquids Road Tankwagons Number of Compartments: 5 Tank Serial Number: T13474 Tank Wagon Type: Tank Wagon Vehicle Make/Model: DAF CF450 8x4 Issued Date: 29 April 2021 | Name: Class 3.1A-D Class(es): 3.1A, 3.1B, 3.1C, 3.1D | TANKER ENGINEERING SPECIALISTS LIMITED 202 James Fletcher Drive, Otahuhu Auckland | Static roll threshold calculation summary T13474. Radiographic report 14998Ar1* Engineers certificate TES1581. Pressure test certificate TES1596P. Calibration certificate W/O No: T13474. | N/A
TAN20107 |  | 2021-04-30 | RAVENSDOWN AEROWORK LIMITED |  | Aggregate Capacity: 5,225 Litres Chassis Number: JLFFM67FMOKJ25423 Design Specification/Code of Practice: Flammable Liquid Road Tank Wagons ACOP May 2019 Manufacturer/Fabricator: Ravensdown Aerowork Number of Compartments: 1 Tank Serial Number: 31946/1 Tank Wagon Type: Refueling Unit Vehicle Make/Model: Fuso Fighter FM1628 Vehicle Registration Number: NBD792 Safe Fill Level: 5,000 Litres | Name: JetA-1 Class(es): 3.1C, 6.1E, 6.3B | RAVENSDOWN AEROWORK LIMITED Airport Road, Whanganui 4501 | Recertification required following any change from the original design or referenced drawings. Randall & Associates Ltd Design Compliance Certificate No. MS62017. Tank wagon pre-commissioning certificate 30/04/2021 Tank wagon in-service certificate 30/04/2021 | N/A
TAN20108 |  | 2021-04-13 | SCOTTS ENGINEERING COMPANY LIMITED |  | Aggregate Capacity: 10,000 L (Water Capacity) Chassis Number: JNCL0F1A5JU036584 Manufacturer/Fabricator: Air&Gas/Scotts Engineering Number of Compartments: 1 Tank Serial Number: 157023 Tank Wagon Type: Tank Wagon Vehicle Make/Model: UD PKC8E Vehicle Registration Number: TBA Design Specification/Code of Practice: Flammable Gases and Oxygen Tank Wagons HSNOCOP29 | Name: LPG UN1075 Class(es): 2.1.1A | Elgas Limited 970 Great South Road Penrose Auckland 1061 | AIR&GAS PS WSH78431 SGS Design: QC3348/01 Stork Pressure vessel PECPR COI: J34213/4 Transport Technology SRT TTSR63991 Transport Technology rear impact TTDG63992 NZTA TANK Mount cert LT400- 036584 | N/A
TAN20109 |  | 2021-04-30 | LOWES INDUSTRIES LIMITED |  | Aggregate Capacity: 18,000 L Chassis Number: YS2G8X40005600450 Design Specification/Code of Practice: Flammable Liquid Road Tank Wagons ACOP May 2019 Number of Compartments: 4 Tank Serial Number: J431 Tank Wagon Type: Tank Wagon Vehicle Make/Model: Scania G500 B8X4NA | Name: Class 3.1A-D Class(es): 3.1A, 3.1B, 3.1C, 3.1D | LOWES INDUSTRIES LIMITED 9 Maunsell Street Christchurch | Engineers certificate J431 ex serial No J18820. Static roll threshold certificate SRTRNW21006. Pressure test certificate J431 ex serial No J18820. Calibration calculation certificate J431 ex serial No J18820. Radiographic report 06678A. Remount of tank serial number J18820 ex TAN06035 on new Scania 8x4. | N/A
TAN20110 |  | 2021-05-07 | TANKER SOLUTIONS LIMITED |  | Aggregate Capacity: 18,000 L Chassis Number: YV5XG30G0FD201609 Design Specification/Code of Practice: Flammable Liquid Road Tank Wagons ACOP May 2019 Number of Compartments: 4 Tank Serial Number: Q1015-01 Tank Wagon Type: Tank Wagon Vehicle Make/Model: Volvo 8x4 | Name: Class 3.1A-D Class(es): 3.1A, 3.1B, 3.1C, 3.1D | TANKER SOLUTIONS LIMITED 8-10 Makaro Street Porirua | Engineers certificate KMBECFLTW 15478. Static roll threshold certificate KMB SRT 15478. Pressure test report Q1015-01. Radiographic report R12-3405-0-P12. Calibration certificate Q1015-01. | N/A
TAN20111 |  | 2021-05-13 | LOWES INDUSTRIES LIMITED |  | Aggregate Capacity: 26,600 L Chassis Number: 7A8KJ0J0209090103 Design Specification/Code of Practice: HSNOCOP29 flammable gases and oxygen tank wagons Number of Compartments: 1 Tank Serial Number: Ref Appendix 1. Tank Wagon Type: Tank Semi-Trailer Vehicle Make/Model: LPG ISO skeletal quad axle semi trailer Vehicle Registration Number: N824L | Name: LPG UN No.1075 Class(es): 2.1.1A | LOWES INDUSTRIES LIMITED 12A Chapmans Road Christchurch 8022 | Refer Appendix 1 for list of authorised ISO type 5 LPG containers for multiple drop use. Refer Addendum to design verification certificate 2021016 Rev 1. Refer Addendum to design verification certificate 2021016 Rev 2 covering modifications to LPG pipework. Engineers certificate J48/7A8KJ0J0209090103. Static roll threshold certificate. RNW21001. Pressure test reports covered by PECPR reports for ISO containers, aggregate capacity 26,600L. Radiographic report 21086 Issue 0, 09827A spools, 10200A pipework. Skeletal quad axle semitrailer manufactured by Patchell Engineering 2009. 4 number Marsion WE952 twistlocks. Design verification skid pipework certificate A2318P/01 Issue 0. Design verification trailer pipework certificate A2318P/01 Issue 2. PECPR report for skid and trailer B16972. Design verification for ISO Type 5 LPG containers certificate P7637J2 Issue 1. The tankwagon is to be inspected by a pre commissioning compliance certifier to ensure that the pump unit is interlocked into the tankwagon brake system satisfactorily. In addition if the skid pump unit is not mounted on the quad axle semitrailer and therefore not connected to the quad axle trailer braking system that the braking system would operate as intended should the trailer locker door open and the brakes would not automatically operate if a locker door opened whilst the vehicle was in motion. Only baffled ISO container tanks itemised in Appendix 1 are to be used for intermediate drops of product. All ISO LPG containers and pipework are to be maintained in current PECPR survey. 1. Design verification certificate A4764P/01 Issue No. 1 dated 17/6/21. 2. Pressure test report Job No. B17039. 3. Radiographic report 21086 C. 4. Manufacturers declaration S35043 (original J48) dated 21/6/21. 5. Design drawings : S35043-01 Sht 1 Rev 1. S35043-01 Sht 2 Rev 1. S35043-01 Sht 3 Rev 1. S35043-01 Sht 4 Rev 1. The following internally baffled ISO LPG container vessels are hereby authorised for intermediate drops and pumping from the Lowes trailer ISO twistlock mounted pump unit. EURU5340209, EURU5340195, EURU5340220, EURU5340214, EURU5145603, EURU5145563, EURU5145624, EURU5145619, EURU5145558, EURU5145579, EURU5145584, EURU5145590, EURU5145630, EURU5145645, EURU5344950, EURU5344971, EURU5344966, EURU5344987, EURU5347780, EURU5347796, EURU5347800, EURU5347815, EURU5347820, EURU5347836, EURU5348540, EURU5348555, EURU5348560, EURU5348576, EURU5348581, EURU5348597, EURU5040808, EURU5040813, EURU5040829, EURU5040834, EURU5040840, EURU5040855, EURU5142693, EURU5142688, EURU5142604, EURU5142672, EURU5142667, EURU5142630, EURU5142625, EURU5142651, EURU5142646, EURU5142610, EURU5360210, EURU5353438, EURU5360041, EURU5360231, EURU5360057, EURU5360205, EURU5360226, EURU5360083, EURU5360294, EURU5360062, EURU5360099, EURU5360078, EURU5353422, EURU5146390, EURU5146446, EURU5146425, EURU5146493, EURU5146410, EURU5146385, EURU5146467 | N/A
TAN20112 |  | 2021-05-11 | TANKER ENGINEERING SPECIALISTS LIMITED |  | Aggregate Capacity: 22,000 litres Chassis Number: 7AT0H900X21291020 Design Specification/Code of Practice: Flammable liquids road tankwagons Number of Compartments: 3 Tank Serial Number: T13726BF Tank Wagon Type: Tank Semi-Trailer Vehicle Make/Model: 22kL B-train front rig. Vehicle Registration Number: 90E95 | Name: Class 3.1A-D Class(es): 3.1A, 3.1B, 3.1C, 3.1D | TANKER ENGINEERING SPECIALISTS LIMITED 202 James Fletcher Drive Otahuhu | Engineers certificate TES 1579. Static roll threshold certificate TTSR 64134LT400 783338. Radiographic report 15188r1*. Calibration certificate T13762BF. Pressure test report TES 1594P. | N/A
TAN20113 |  | 2021-05-11 | TANKER ENGINEERING SPECIALISTS LIMITED |  | Aggregate Capacity: 24,000 L Chassis Number: 7AT0H900X21926615 Design Specification/Code of Practice: Flammable Liquids Tank Wagons ACOP May 2019 Number of Compartments: 4 Tank Serial Number: T13762BR Tank Wagon Type: Tank Semi-Trailer Vehicle Make/Model: B-Train rear unit Vehicle Registration Number: 90E96 | Name: Class 3.1A-D Class(es): 3.1A, 3.1B, 3.1C, 3.1D | TANKER ENGINEERING SPECIALISTS LIMITED 202 James Fletcher Drive Otahuhu | Calibration certificate W/O No. T13762BR. Static roll threshold certificate TTSR 64137 LT400 783342. Pressure test certificate TES1595P. Engineers certificate TES1580. Radiographic report 15206r1*. | N/A
TAN20114 |  | 2021-07-19 | RAVENSDOWN AEROWORK LIMITED |  | Aggregate Capacity: 5,225 Litres Safe Fill LevelL 5,000 Litres Chassis Number: JLFFM67FM0KJ25427 Design Specification/Code of Practice: Flammable liquids road tank wagons ACOP May 2019 Manufacturer/Fabricator: Ravensdown Aerowork Number of Compartments: 1 Tank Serial Number: 31946/2 Tank Wagon Type: Refueling Unit Vehicle Make/Model: Fuso Fighter FM1628 Vehicle Registration Number: NBD791 | Name: JetA-1 Class(es): 3.1C | RAVENSDOWN AEROWORK LIMITED PO Box 1049 - Christchurch - 8140 Airport Road - Whanganui - 4501 | Recertification required following and change from the original design or referenced drawings. Design Compliance Certificate CC 613412-001 Pre-Commissioning Compliance Certificate CC 613412-002 In-Service Compliance Certificate CC 613412-003 Randall & Associates Vehicle Statement of Design Compliance Certificate No.: MS62130 Randall & Associates Vehicle LT400 No 781300 Randall & Associates Tank Mount Design Compliance Certificate No.: FF62017 Randall & Associates Load Anchor LT400 No 781299 Randall & Associates Tow Coupling Design Compliance Certificate No.: LT62017 Randall & Associates Tow Bar LT400 No 781298 Randall & Associates SRT Certificate No.: SRT62130 Tank radiographic inspection Report No. J32063A Tank pressure test plate – IMG_4018 Manufacturer’s declaration | N/A
TAN20115 |  | 2021-05-16 | GUY NORRIS ENGINEERING LIMITED |  | Aggregate Capacity: 20,000 L Chassis Number: XLRAD85MC0G299032 Design Specification/Code of Practice: Flammable Liquids Tank Wagons ACOP May 2019 Number of Compartments: 4 Tank Serial Number: TES1218P Tank Wagon Type: Tank Wagon Vehicle Make/Model: DAF FADCF* 5.510 8x4 | Name: Class 3.1A-D Class(es): 3.1A, 3.1B, 3.1C, 3.1D | RD PETROLEUM LIMITED Waterloo Park, 17 Innovation Road Islington Christchurch 8140 | Calibration certificate W/O No. F63260. Static roll threshold certificate 21415504. Pressure test certificate TES1218P. Engineers certificate ALF310. Radiographic report XR1 (ALF310) Original approval LAB4090 25 Nov 1996. Subframe replaced by TANKER ENGINEERING SPECIALISTS LIMITED 30 March 2002. 1st remount LAB4330 30 April 2002. 2nd remount TAN15073 4 September 2015. Approval invalid if any hot work is carried out on tank shell, if modified or remounted. | N/A
TAN20116 |  | 2021-05-15 | LOWES INDUSTRIES LIMITED |  | Aggregate Capacity: 22,500 L Chassis Number: 7AT0H900X21000429 Design Specification/Code of Practice: Flammable Liquids Tank Wagons ACOP May 2019 Number of Compartments: 4 Tank Serial Number: J429 Tank Wagon Type: Tank Semi-Trailer Vehicle Make/Model: B-train front tri axle semi trailer | Name: Class 3.1A-D Class(es): 3.1A, 3.1B, 3.1C, 3.1D | LOWES INDUSTRIES LIMITED 12A Chapmans Road, Hillsborough - Christchurch - 8022 | Engineers certificate J429. Static roll threshold certificate SRTRNW 21007-429. Pressure test certificate J429. Calibration calculation certificate J429. Radiographic report 21126A. | N/A
TAN20117 |  | 2021-05-16 | LOWES INDUSTRIES LIMITED |  | Aggregate Capacity: 27,500 L Chassis Number: 7AT0H900X21000430. Design Specification/Code of Practice: Flammable Liquids Tank Wagons ACOP May 2019 Manufacturer/Fabricator: LOWES INDUSTRIES LIMITED Number of Compartments: 4 Tank Serial Number: J430 Tank Wagon Type: Tank Semi-Trailer Vehicle Make/Model: B-train rear tri axle semi trailer | Name: Class 3.1A-D Class(es): 3.1A, 3.1B, 3.1C, 3.1D | LOWES INDUSTRIES LIMITED 12A Chapmans Road, Hillsborough - Christchurch - 8022 | Engineers certificate J430. Static roll threshold certificate SRTRNW21008. Pressure test certificate J430. Calibration calculation certificate J430. Radiographic report 21127A. | N/A
TAN20118 |  | 2021-06-15 | SEAVIEW ENGINEERING SERVICES LIMITED |  | Aggregate Capacity: 7,000 L Chassis Number: JHDFE2AL1XXX10159 Design Specification/Code of Practice: Flammable liquids road tankwagons ACOP 2019 Manufacturer/Fabricator: Seaview Engineering Services Ltd Number of Compartments: 1 Tank Serial Number: T10863 Tank Wagon Type: Tank Wagon Vehicle Make/Model: Hino 4x2 rigid. | Name: DIESEL ONLY Class(es): 3.1D | SEAVIEW ENGINEERING SERVICES LIMITED 131-133 Hutt Park Road, Gracefield Lower Hutt 5010 | Engineers certificate KMB ECFLTW 21622. Static roll threshold certificate KMB SRT 21622. Radiographic report 2898. Pressure test certificate TES1439P. Calibration certificate W/O No: T10863. | N/A
TAN20119 |  | 2021-06-18 | TANKER SOLUTIONS LIMITED |  | Aggregate Capacity: 20,000 Litres Chassis Number: YV5XG40G6JD207610 Design Specification/Code of Practice: Flammable liquids road tankwagons ACOP 2019 Manufacturer/Fabricator: Tanker Solutions Ltd. Number of Compartments: 4 Tank Serial Number: O1017-01 Tank Wagon Type: Tank Wagon Vehicle Make/Model: Volvo FMX 8x4 | Name: Class 3.1A-D Class(es): 3.1A, 3.1B, 3.1C, 3.1D | TANKER SOLUTIONS LIMITED 8-10 Makaro Street Porirua | Remount of TAN11019. Engineers certificate KMB ECFLTW 21637. Radiographic report R11-0297-0-P12. Pressure test certificate O1017-01. Static roll threshold certificate KMB SRT 21637. Calibration certificate 01017-01. | N/A
TAN20120 |  | 2021-06-08 | Nymic Engineering |  | Aggregate Capacity: 7,856 litres Chassis Number: JLFFK62FL0KJ26147 Manufacturer/Fabricator: Nymic Engineering Number of Compartments: 1 Tank Serial Number: T13731 Tank Wagon Type: Tank Wagon Vehicle Make/Model: Fuso Fighter FK1225 Vehicle Registration Number: NJU219 Design Specification/Code of Practice: Flammable liquids road tankwagons ACOP 2019 | Name: DIESEL ONLY Class(es): 3.1D | FILL LIMITED 18 Klondyke Drive, Hornby South, Christchurch 8042 | Recertificat ion required following any change to the referenced drawing, original design and / or service condit ions. Design Compliance Certificate CC 6226-001 Pre-Commissioning Compliance Certificate CC 6226-002 In-Service Compliance Certificate CC 6226-003 TES Compliance Certificate TES 1578 TES Plate Summary Tank Mount Certificate 3017-03 Tank Mount Drawing TES 330/3 Bumper Certificate WML1365 SRT Certificate WML1366 LT400 737096 TES Weld Inspection Report Southern QA Radiographic Inspection Report 21190 TES Pressure Test Certificate TES 1593P ECL Calibration Record T13731 Manufacturers Declaration T13731 TES Scope of Work Schedule T13731 | N/A
TAN20121 |  | 2021-06-17 | Protank Industries Limited | Prior to 17/10/2023 Protank Industries Limited FAN0011 As of 17/10/2023 Protank Industries Limited 291 Tremaine Avenue, Highbury, Palmerston North, 4412 FAN0013 | Aggregate Capacity: 1,200 litres Safe Fill Level: 1,170 litres Chassis Number: Specific per trailer Design Specification/Code of Practice: Flammable liquids road tank wagons ACOP May 2019, AS 1692-2006, NZS 5467-1993 Manufacturer/Fabricator: Protank Industries Limited Number of Compartments: 1 Tank Serial Number: Name Plate Tank Wagon Type: Tank Trailer Vehicle Make/Model: Protank 1,200 litres Vehicle Registration Number: TBC | Name: Diesel Class(es): 3.1D, 6.1E, 6.3B, 6.7B | PROTANK INDUSTRIES LIMITED PO Box 10125 - Phillipstown - Christchurch - 8145 84b Armstrong Street - Roslyn - Palmerston North - 4414 | Tank trailer Calculations – 6235-0001 Re-certification required following any change to the referenced contents, design, duty, service, drawings or applicable standard. | N/A | FAN0011 FAN0013 (17/10/2023)
TAN20122 |  | 2021-06-17 | Protank Industries Limited | Prior to 17/10/2023 Protank Industries Limited FAN0011 As of 17/10/2023 Protank Industries Limited 291 Tremaine Avenue, Highbury, Palmerston North, 4412 FAN0013 | Aggregate Capacity: 1,450 litres Safe Fill Level: 1,420 litres Chassis Number: Specific per trailer Design Specification/Code of Practice: Flammable liquids road tank wagons ACOP May 2019, AS 1692-2006, NZS 5467-1993 Manufacturer/Fabricator: Protank Industries Limited Number of Compartments: 1 Tank Serial Number: Name Plate Tank Wagon Type: Tank Trailer Vehicle Make/Model: Protank 1,450 litres Vehicle Registration Number: TBC | Name: Diesel Class(es): 3.1D, 6.1E, 6.3B, 6.7B | PROTANK INDUSTRIES LIMITED PO Box 10125 - Phillipstown - Christchurch - 8145 84b Armstrong Street - Roslyn - Palmerston North - 4414 | Tank trailer Calculations – 6235-0001 Re-certiification required following any change to the referenced contents, design, duty, service, drawings or applicable standard. | N/A | FAN0011 FAN0013 (17/10/2023)
TAN20123 |  | 2021-06-17 | Protank Industries Limited | Prior to 17/10/2023 Protank Industries Limited FAN0011 As of 17/10/2023 Protank Industries Limited 291 Tremaine Avenue, Highbury, Palmerston North, 4412 FAN0013 | Aggregate Capacity: 1,900 litres Safe Fill Level: 1,830 litres Chassis Number: Specific per trailer Design Specification/Code of Practice: Flammable liquids road tank wagons ACOP May 2019, AS 1692-2006, NZS 5467-1993 Manufacturer/Fabricator: Protank Industries Limited Number of Compartments: 1 Tank Serial Number: Name Plate Tank Wagon Type: Tank Trailer Vehicle Make/Model: Protank 1,900 litres Vehicle Registration Number: TBC | Name: Diesel Class(es): 3.1D, 6.1E, 6.3B, 6.7B | PROTANK INDUSTRIES LIMITED PO Box 10125 - Phillipstown - Christchurch - 8145 84b Armstrong Street - Roslyn - Palmerston North - 4414 | Tank trailer Calculations – 6235-0001 Re-certiification required following any change to the referenced contents, design, duty, service, drawings or applicable standard. | N/A | FAN0011 FAN0013 (17/10/2023)
TAN20124 |  | 2021-06-18 | FUEL STORAGE LIMITED | FUEL STORAGE LIMITED FAN0004 | Aggregate Capacity: 1,750 litres Safe Fill Level: 1,692 litres Chassis Number: Specific per trailer Drawing(s) Number: AdBlue Trailer Tank For HSNO, Rev D, Sheets: 1 to 6, Date: 27/05/2021, Brawn By: Baz Design Specification/Code of Practice: Flammable liquids road tank wagons ACOP May 2019 Appendix D, AS 1692-2006, NZS 5467-1993 Manufacturer/Fabricator: Fuel Storage Limited Number of Compartments: 2 Tank Serial Number: Name Plate Tank Wagon Type: Tank Trailer Vehicle Make/Model: Fuel Storage Limited 1,692L Vehicle Registration Number: TBC | Name: Diesel Class(es): 3.1D, 6.1E, 6.3B, 6.7B | FUEL STORAGE LIMITED 700 Bond Road, Te Awamutu 3800 | Tank Calculations – 6180-0001 4 Tank Corrosion and Fatigue Calculations – 6180-0002 Includes back compartment for AdBlue only, which is non-hazardous. Re-certification required following any change to the referenced contents, design, duty, service, drawings or applicable standard. | N/A | FAN0004
FAN0011 |  | 2021-06-17 |  | Protank Industries Limited 84B Armstrong Street Roslyn Palmerston North 4414 | Owner: Protank Industries Limited Capacity: Up to 2,000 litres Design Code: Flammable Liquid Road Tank Wagons Approved Code of Practice May 2019 Manufacture Year: Name Plate | Transportation of Class 3.1D hazardous liquids | Protank Industries Limited 84B Armstrong Street Roslyn Palmerston North 4414 | The following conditions apply: WorkSafe New Zealand requires the fabricator to record: 1. A shop traveller for each batch of tanks filled out and signed at each production stage including: a. Material/fittings purchase b. Construction of tank shell(s) c. Attachment of fittings (including vents) d. Attachment to chassis e. Attachment of pumps f. Leak test g. Calibration h. Markings i. Inspection of finished tank wagon including final QA A copy of each of these records must be retained by the fabricator for a period of 10 years.. 2. A desk top review (i.e. a review of records/recently fabricated tanks) is to be undertaken annually by a suitably qualified person. The results of this review, if the review is not undertaken by the initial compliance certifier , are to be communicated to the certifier who competed the initial assessment. A copy of this review must be forwarded to WorkSafe New Zealand. The register number is limited to the fabrication facility described on the application. In the event the ownership changes or the facility is relocated, the register number is invalidated and a new register number must be obtained. | 2025-07-15 | Fabricator of: TAN20121, TAN20122, TAN20123
TAN20125 |  | 2021-06-25 | LOWES INDUSTRIES LIMITED |  | Aggregate Capacity: 20,000 L Chassis Number: YV5XG40G3MD212137 Design Specification/Code of Practice: Flammable Liquids Road Tankwagons ACOP May 2019 Manufacturer/Fabricator: Lowes Industries Number of Compartments: 4 Tank Serial Number: J435 Tank Wagon Type: Tank Wagon Vehicle Make/Model: Volvo FMX540 8x4 | Name: Class 3.1A-D Class(es): 3.1A, 3.1B, 3.1C, 3.1D | LOWES INDUSTRIES LIMITED 12A Chapmans Road Hillsborough Christchurch | Remount ex TAN13048. Tank serial number R1006-02. Engineers certificate J435 (Tank serial R1006-02). Static roll threshold certificate SRTRNW21009. Pressure test certificate J435 (Tank serial R1006-02). Calibration calculation certificate J435 (Tank serial R1006-02). Radiographic report RP-P12-130741 Rev 0. | N/A
TAN20127 |  | 2021-07-01 | TANKER SOLUTIONS LIMITED |  | Aggregate Capacity: 20,000 L Chassis Number: YV5JG30G7CD135867 Design Specification/Code of Practice: Flammable Liquids Road Tank Wagons ACOP May 2019 Manufacturer/Fabricator: Tanker Solutions Ltd. Number of Compartments: 4 Tank Serial Number: N1028-01 Tank Wagon Type: Tank Wagon Vehicle Make/Model: Volvo 8X4 | Name: Class 3.1A-D Class(es): 3.1A, 3.1B, 3.1C, 3.1D | TANKER SOLUTIONS LIMITED 8-10 Makaro Street Porirua | Engineers certificate KMBECFLTW 21664 Static roll threshold certificate KMB SRT 21664 Pressure test certificate N1028-01 Radiographic report R09-4429-0-P12 Calibration certificate N1028-01 | N/A
TAN20128 |  | 2021-07-02 | TANKER ENGINEERING SPECIALISTS LIMITED |  | Aggregate Capacity: 18,000 L Chassis Number: XLRADM4100G319239 Practice: Flammable liquids road tank wagons ACOP May 2019 Manufacturer/Fabricator: Tanker Engineering Specialists Ltd. Number of Compartments: 5 Tank Serial Number: T13475 Tank Wagon Type: Tank Wagon Vehicle Make/Model: DAF 85.510 8x4 | Name: Class 3.1A-D Class(es): 3.1A, 3.1B, 3.1C, 3.1D | TANKER ENGINEERING SPECIALISTS LIMITED 202 James Fletcher Drive Otahuhu | Engineers certificate TES 1585. Radiographic report 14998B. Pressure test certificate TES 1599P. Calibration certificate T13475. Static roll threshold calculation summary T13475. | N/A
TAN20129 |  | 2021-07-16 | TANKER SOLUTIONS LIMITED |  | Aggregate Capacity: 18,000 L Chassis Number: YV5XG30G3LD211160 Design Specification/Code of Practice: Flammable Liquids Road Tank Wagons ACOP May 2019 Manufacturer/Fabricator: Tanker Solutions Ltd. Number of Compartments: 4 Tank Serial Number: Z1030-01 Tank Wagon Type: Tank Wagon Vehicle Make/Model: Volvo FM500 8X4 | Name: Class 3.1A-D Class(es): 3.1A, 3.1B, 3.1C, 3.1D | TANKER SOLUTIONS LIMITED 8-10 Makaro Street Porirua | Engineers certificate KMBECFLTW 21663. Static roll threshold certificate KMB SRT 21663. Calibration report Z1030-01. Radiographic report RP-P12-211518 Rev 0. Pressure test report Z1030-01. | N/A
TAN21000 |  | 2021-07-24 | SEAVIEW ENGINEERING SERVICES LIMITED |  | Aggregate Capacity: 7,500 L Chassis Number: JHDFE2AL1XXX10171 Drawing(s) Number: Design Specification/Code of Practice: Flammable liquids road tank wagons ACOP May 2019 Manufacturer/Fabricator: Seaview Engineering Services Ltd Number of Compartments: 1 Tank Serial Number: SVE 132 Tank Wagon Type: Tank Wagon Vehicle Make/Model: Hino 4x2 | Name: Diesel only Class(es): 3.1D | SEAVIEW ENGINEERING SERVICES LIMITED 131-133 Hutt Park Road Gracefield Lower Hutt 5010 | Engineers certificate KMBECFLTW 21688. Static roll threshold certificate KMBSRT 21688. Radiographic report 01 dated 22/8/16. Radiographic report 02 repair radiograph dated 26/8/16. Calibration report SVE 132. Pressure test certificate SVE 132. | N/A
TAN21001 |  | 2021-07-24 | SEAVIEW ENGINEERING SERVICES LIMITED |  | Aggregate Capacity: 6,900 L Chassis Number: JHDFE2AL1XXX10210 Design Specification/Code of Practice: Flammable liquids road tankwagons ACOP May 2019 Manufacturer/Fabricator: Seaview Engineering Services Ltd. Number of Compartments: 1 Tank Serial Number: SVE 105. Tank Wagon Type: Tank Wagon Vehicle Make/Model: Hino 4x2 | Name: Diesel only Class(es): 3.1D | SEAVIEW ENGINEERING SERVICES LIMITED 131-133 Hutt Park Road Gracefield Lower Hutt 5010 | Engineers certificate KMBECFLTW 21689. Static roll threshold certificate KMBSRT 21689. Radiographic report RT01. Calibration report SVE 105. Pressure test certificate SVE 105. | N/A
TAN21002 |  | 2021-08-03 | TANKER SOLUTIONS LIMITED |  | Aggregate Capacity: 20,000 L Chassis Number: YV5XG40G1MD212086 Design Specification/Code of Practice: Flammable Liquids Road Tank Wagons ACOP May 2019 Manufacturer/Fabricator: Tanker Solutions Ltd Number of Compartments: 4 Tank Serial Number: Q1038-01 Tank Wagon Type: Tank Wagon Vehicle Make/Model: Volvo FMX540 8X4R | Name: Class 3.1A-D Class(es): 3.1A, 3.1B, 3.1C, 3.1D | TANKER SOLUTIONS LIMITED 8-10 Makaro Street Porirua | Engineers certificate KMB ECFLTW 21701 Static roll threshold certificate KMB SRT 21701 Pressure test certificate Q1038-01. Radiographic report R12-5369-0-P12 Calibration certificate Q1038-01. | N/A
TAN21003 |  | 2021-08-09 | LOWES INDUSTRIES LIMITED |  | Aggregate Capacity: 7,200 L Chassis Number: JHDFE2AL1XXX10160 \Design Specification/Code of Practice: Flammable Liquids Road Tank wagons ACOP May 2019 Manufacturer/Fabricator: LOWES INDUSTRIES LIMITED Number of Compartments: 2 Tank Serial Number: SVE113 Tank Wagon Type: Tank Wagon Vehicle Make/Model: Hino 4x2 | Name: Diesel only Class(es): 3.1D | LOWES INDUSTRIES LIMITED 12A Chapmans Road Hillsborough Christchurch | Remount SVE tank SVE113 ex LAB4265 on new Hino 4x2 chassis. Engineers certificate J346 (Serial SVE 113) ex TAN 14096. Static roll threshold certificate SRTRNW21010-J436. Pressure test certificate J436. Calibration calculation certificate J436 (Serial SVE 113). Radiographic report 5080A 28 Aug 2014. Tank design accepted under TAN 14096. | N/A
TAN21004 |  | 2021-08-09 | LOWES INDUSTRIES LIMITED |  | Aggregate Capacity: 7,000 L Chassis Number: JHDFE2AL1XXX10175 Design Specification/Code of Practice: Flammable Liquids Road Tank wagons ACOP May 2019 Number of Compartments: 1 Tank Serial Number: SVE120 Tank Wagon Type: Tank Wagon Vehicle Make/Model: HINO FE1426 4X2 | Name: Diesel only Class(es): 3.1D | LOWES INDUSTRIES LIMITED 12A Chapmans Road Hillsborough Christchurch | Remount of Seaview Engineering tank SVE120 ex TAN15051 Engineers certificate J439 (Serial SVE120 Serial SVE120 ex TAN15051) Static roll threshold certificate SRTRNW21011-J439 Pressure test certificate J439 (Serial SVE120) Calibration calculation certificate J439 (Serial SVE120) Radiographic report 15-007159A Rev ) dated 22/5/15. Report 15-007159B Rev 0…….repair shot | N/A
TAN21005 |  | 2021-08-16 | LOWES INDUSTRIES LIMITED |  | Aggregate Capacity: 18,900 L Chassis Number: YS2G8X40005629509 Drawing(s) Number: Design Specification/Code of Practice: Flammable Liquids Road Tank wagons ACOP May 2019 Manufacturer/Fabricator: LOWES INDUSTRIES LIMITED Number of Compartments: 4 Tank Serial Number: J441 Tank Wagon Type: Tank Wagon Vehicle Make/Model: Scania G540 8x4 | Name: Class 3.1A-D Class(es): 3.1A, 3.1B, 3.1C, 3.1D | LOWES INDUSTRIES LIMITED 12A Chapmans Road Hillsborough Christchurch | Engineers certificate J441. Static roll threshold certificate SRTRNW21012-J441. Pressure test certificate J441. Calibration calculation certificate J441. Radiographic report 21262A. | N/A
TAN21006 |  | 16/08/2021 | LOWES INDUSTRIES LIMITED |  | Aggregate Capacity: 18,900 L Chassis Number: YS2G8X40005629560 Design Specification/Code of Practice: Flammable Liquids Road Tank wagons Manufacturer/Fabricator: LOWES INDUSTRIES LIMITED Number of Compartments: 4 Tank Serial Number: J442 Tank Wagon Type: Tank Wagon Vehicle Make/Model: Scania G540 8x4 | Name: Class 3.1A-D Class(es): 3.1A, 3.1B, 3.1C, 3.1D | LOWES INDUSTRIES LIMITED 12A Chapmans Road Hillsborough Christchurch | Engineers certificate J442. Static roll threshold certificate SRTRNW21013-J442. Pressure test certificate J442. Calibration calculation summary J442. Radiographic reports 21263A, 21263B (repair), 26213C (repair). | N/A
TAN21007 |  | 16/08/2021 | LOWES INDUSTRIES LIMITED |  | Aggregate Capacity: 18,900 L Chassis Number: YS2G8X40005629598 Design Specification/Code of Practice: Flammable Liquids Road Tank wagons ACOP May 2019 Manufacturer/Fabricator: LOWES INDUSTRIES LIMITED Number of Compartments: 4 Tank Serial Number: J443 Tank Wagon Type: Tank Wagon Vehicle Make/Model: Scania G540 8x4 | Name: Class 3.1A-D Class(es): 3.1A, 3.1B, 3.1C, 3.1D | LOWES INDUSTRIES LIMITED 12A Chapmans Road Hillsborough Christchurch | Engineers certificate J443. Static roll threshold certificate SRTRNW21014-J443. Pressure test certificate J443. Calibration calculation summary J443. Radiographic reports 21264A. | N/A
TAN21008 |  | 2021-08-16 | LOWES INDUSTRIES LIMITED |  | Aggregate Capacity: 18,900 L Chassis Number: YS2G8X40005629614 Design Specification/Code of Practice: Flammable Liquids Road Tank wagons ACOP May 2019 Number of Compartments: 4 Tank Serial Number: J444 Tank Wagon Type: Tank Wagon Vehicle Make/Model: Scania G540 8x4 | Name: Class 3.1A-D Class(es): 3.1A, 3.1B, 3.1C, 3.1D | LOWES INDUSTRIES LIMITED 12A Chapmans Road Hillsborough Christchurch | Engineers certificate J444 Static roll threshold certificate SRTRNW21015-J444 Pressure test certificate J444 Calibration calculation certificate J444 Radiographic reports 21350A | N/A
TAN21009 |  | 2021-08-16 | LOWES INDUSTRIES LIMITED |  | Aggregate Capacity: 18,900L Chassis Number: YS2G8X40005629658 Design Specification/Code of Practice: Flammable Liquids Road Tank wagons ACOP May 2019 Number of Compartments: 4 Tank Serial Number: J445 Tank Wagon Type: Tank Wagon Vehicle Make/Model: Scania G540 8x4 | Name: Class 3.1A-D Class(es): 3.1A, 3.1B, 3.1C, 3.1D | LOWES INDUSTRIES LIMITED 12A Chapmans Road Hillsborough Christchurch | Engineers certificate J445 Static roll threshold certificate SRTRNW21016-J445 Pressure test certificate J445 Calibration calculation certificate J445 Radiographic reports 21351A | N/A
TAN21010 |  | 2021-08-17 | TANKER ENGINEERING SPECIALISTS LIMITED |  | Aggregate Capacity: 20,000 L Chassis Number: 7ATOH900X21880584 Design Specification/Code of Practice: Flammable liquids road tankwagons ACOP May 2019 Number of Compartments: 5 Tank Serial Number: T13438 Tank Wagon Type: Tank Semi-Trailer Vehicle Make/Model: Quad axle semi trailer | Name: Tanalith C Oxide, UN2922 Flamebor N, UN1760 Class(es): 6.1B, 6.1D, 6.1E, 8.1A,8.2B, 8.2C, 8.3A | TANKER ENGINEERING SPECIALISTS LIMITED 202 James Fletcher Drive Otahuhu | Engineers certificate TES1588 Static roll threshold certificate TTSR 64259 LT400 : 794907 Radiographic report 15092A Calibration certificate T13438 Pressure test report TES1602P | N/A
TAN21011 |  | 2021-08-22 | HTE Transport Engineers, Tanker Engineering Specialists Ltd. |  | Aggregate Capacity: 6,000 L Chassis Number: JHDG8JP1XXX20628 Design Specification/Code of Practice: Flammable liquids road tank wagons ACOP May 2019 Manufacturer/Fabricator: HTE Transport Engineers, Tanker Engineering Specialists Ltd. Number of Compartments: 1 Tank Serial Number: T13630 Tank Wagon Type: Tank Wagon Vehicle Make/Model: Hino FG8J 4x2 | Name: JET A-1 ONLY Class(es): 3.1C | E & H ENGINEERING LIMITED TA: HTE Transport Engineers 302 Puketaha Road Puketaha Hamilton 3281 | 6,000 litre single compartment aircraft refueller fertiliser loader tankwagon. The refueller unit is limited to the conveyance of Class 3.1C jet A-1 (HSR001049) only. Engineers certificate TES1571. SRT calculation summary 2107-013E. Calibration certificate W/O No. T13630. Pressure test certificate TES1586P. Radiographic report 14733A. | N/A
TAN21012 |  | 2021-08-29 | TANKER SOLUTIONS LIMITED |  | Aggregate Capacity: 23,000 L Chassis Number: 7ATOH900X21521216 Design Specification/Code of Practice: Flammable liquids road tank wagons ACOP May 2019 Manufacturer/Fabricator: TANKER SOLUTIONS LIMITED Number of Compartments: 4 Tank Serial Number: Z1041-01 Tank Wagon Type: Tank Trailer Vehicle Make/Model: Quad axle full trailer | Name: Class 3.1A-D Class(es): 3.1A, 3.1B, 3.1C, 3.1D | TANKER SOLUTIONS LIMITED 8-10 Makaro Street Porirua | Engineers certificate KMB ECFLTW 21722. Static roll threshold certificate KMB SRT 21722. Calibration report Z1041-01. Pressure test certificate Z1041-01. Radiographic report RP-P12-211776 Rev 0. | N/A
TAN21013 |  | 2021-09-02 | RD PETROLEUM LIMITED |  | Aggregate Capacity: 18,000 L Chassis Number: XLRADM4300G319411 Design Specification/Code of Practice: Flammable liquids road tankwagons ACOP May 2019 Manufacturer/Fabricator: Original Tanker Solutions, remount Guy Norris Engineering Number of Compartments: 4 Tank Serial Number: Q1078-01 Tank Wagon Type: Tank Wagon Vehicle Make/Model: DAFCF85 8x4 Vehicle Registration Number: NRP482 | Name: Class 3.1A-D Class(es): 3.1A, 3.1B, 3.1C, 3.1D | RD PETROLEUM LIMITED Waterloo Park 17 Innovation Road Islington Christchurch 8042 | Calibration certificate NRP482. Static roll threshold certificate 21416804. Pressure test certificate Q1078-01. Engineers certificate Rego NRP482 dated 27/8/21. Radiographic report RP-P12-130759 Rev 0. Remount of TAN16065. Approval is invalid if any hot work is carried out on the tank shell, or the tank is modif ied or remounted. | N/A
TAN21014 |  | 2021-09-08 | TANKER SOLUTIONS LIMITED |  | Aggregate Capacity: 14,000 L Chassis Number: WJMF3TTS40C422128 Design Specification/Code of Practice: Flammable liquids road tank wagons ACOP May 2019 Manufacturer/Fabricator: TANKER SOLUTIONS LIMITED Number of Compartments: 2 Tank Serial Number: Z1037-01 Tank Wagon Type: Tank Wagon Vehicle Make/Model: Iveco Trakker AD 6x6 | Name: Class 3.1A-D Class(es): 3.1A, 3.1B, 3.1C, 3.1D | TANKER SOLUTIONS LIMITED 8-10 Makaro Street Porirua | Engineers certificate KMB ECFLTW 21692. Static roll threshold certificate KMB SRT 21692. Pressure test certificate Z1037-01. Radiographic report RP-P12-211755 Rev 0. Calibration certificate Z1037-01. | N/A
TAN21015 |  | 2021-09-28 | OTAGO AIRSPREAD LIMITED |  | Aggregate Capacity: 6,100 Litres Maximum Safe Fill Level: 5,500 Litres Chassis Number: JALFVR347G7002231 Drawing(s) Number: Design Specification/Code of Practice: Flammable liquids road tank wagons ACOP May 2019 Manufacturer/Fabricator: Ferguson Engineering Limited Number of Compartments: 1 Tank Serial Number: FE001 Tank Wagon Type: Refueling Unit Vehicle Make/Model: Isuzu F Series FVD1000 A Vehicle Registration Number: NPK651 | Name: Jet A-1 Class(es): 3.1C, 6.1E, 6.3B | OTAGO AIRSPREAD LIMITED Taieri Airfield, Stedman Road, Mosgiel, Dunedin 9092 | Tank Strength Requirements Statement Certificate No.: 38397 Load anchorage / vehicle LT400 No.: 770738 Tank Mount Design Compliance Certificate No.: 38397 SRT Certificate No.: 38397 Tank Magnetic Particle Inspection Report No.: 01MT, SGS File Ref: INZ72346 Tank Ultrasonic Inspection Report No.: 02UT, SGS File Ref: INZ72346 Hydrostatic test Certificate No.: 38397 Electrical Certificate/Statement – 1 September 2021 – From Russell Green of Greentech Control Services Blasting & Coating Services Ltd – Interior & Exterior Lining – Carboline – Project No.: 35380 Filling procedure Manufacturer’s Declaration Nameplate templates Baxter Master Switch examination certificate Ongoing scheduled inspect ions and maintenance for continued compliance every 3 months by a competent person. Regular inspect ion and testing of hoses every 6 months. TransTech Dynamics Ltd - Certificate No.: 38397. Re-certification required following any change to the original design and / or referenced drawings, major modifications or repairs. | N/A
TAN21016 |  | 2021-08-20 | IDEAL TRANSPORT ENGINEERING LIMITED |  | Aggregate Capacity: 2500 L Chassis Number: WDB96302420325171 Manufacturer/Fabricator: Ideal Transport Engineering/Robt Stone & Co Number of Compartments: 1 Tank Serial Number: 146894 Tank Wagon Type: Tank Truck Vehicle Make/Model: Mercedes Benz 2635 L 6 X 4 Vehicle Registration Number: NQD570 Design Specification/Code of Practice: Flammable Liquids Tank Wagons ACOP May 2019 | Name: Ethyl mercaptan Class(es): 3.1B | First Gas Limited 17A Maui Street Pukete Hamilton 320 | Rear Impact MDC SOD#G2105046 Load anchors LT400#782800 SRT MDC #G2105046 Stork PECPR#J34108-14 | N/A
TAN21017 |  | 2021-09-22 | Unknown |  | Aggregate Capacity: 5,200 Litres Chassis Number: 7A897150804000612 Design Specification/Code of Practice: HSNOCOP 39, Version 2.0, June 2013 Manufacturer/Fabricator: Unknown Number of Compartments: 1 Tank Serial Number: IP7522 Tank Wagon Type: Tank Wagon Vehicle Make/Model: Isuzu Forward NRR-32 Vehicle Registration Number: EPB642 | Name: Class 6, 8 & 9 - Waste Oil - Hazardous Liquids Class(es): 6.1A, 6.3A, 6.4A, 6.5A, 6.6A, 6.7A, 6.8A, 6.9A, 8.1A, 8.2A, 8.3A | EXOIL LIMITED 21 Midhurst Street, Roslyn, Palmerston North 4414 | EPB642 Tank Wagon Application document: - Mini Tank Wagon Specification - GA drawing 1102-0YY-04S - Tank wagon GA - Tank details - Rear Shunt - Design Certificate for Rear Shunt in drawing 1102-0YY-04S - Tow Connection LTSA400 Cert No. 375525 - Load Anchorage LTSA400 Cert No. 375524 - SRT Compliance LTSA400 Job No. 1106-006 - Tank design verification - Material Thickness verification - Tanker calibration - Pressure test tank - Pressure test pipelines - Manufacturers Declaration - Tank ID plate Ongoing scheduled inspect ions for continued compliance by an experienced serviceman every 3 months. Regular inspect ion and testing of hoses every 6 months. Re-certification required following any change to the original design and / or referenced drawings, major modifications or repairs. Pre-commissioning certificate: 6215-0007 In-service certificate: 6215-0010 | N/A
TAN21018 |  | 2021-09-22 | Petroleum Services (2001) Ltd |  | Aggregate Capacity: 6,000 Litres Chassis Number: JLFFK61FH0KJ00577 Design Specification/Code of Practice: HSNOCOP 39, Version 2.0, June 2013 Manufacturer/Fabricator: Petroleum Services (2001) Ltd Number of Compartments: 1 Tank Serial Number: PSL35093 Tank Wagon Type: Tank Wagon Vehicle Make/Model: Mitsubishi Fuso Fighter FK250H8 Vehicle Registration Number: GQP613 | Name: Class 6, 8 & 9 - Waste Oil - Hazardous Liquids Class(es): 6.1A, 6.3A, 6.4A, 6.5A, 6.6A, 6.7A, 6.8A, 6.9A, 8.1A, 8.2A, 8.3A | EXOIL LIMITED 21 Midhurst Street, Roslyn, Palmerston North 4414 | GQP613 Tank Wagon Application document: - Mini Tank Wagon Specification - GA drawing 1207-0XX-01S - Tank wagon GA - Rear Shunt - Tank mounts TM-002-01S - Tank details 812-044-03S - Design Certificate for Rear Shunt in drawing 1207-0XX-01S - Tow Connection LTSA400 Cert No. 422233 - Load Anchorage LTSA400 Cert No. 422234 - SRT Compliance LTSA400 Cert No. 62719 - Tank design verification - Material Thickness verification - Tanker calibration - Pressure test tank - Pressure test pipelines - Manufacturers Declaration - Tank ID plate Transfer Hose pressure test – Dated 14/07/2021 Flat end stiffening verified documentation – 6349 Tank pressure test certificate – J4655 – Dated 16/09/2021 Richard Woolgar GMAW Welding Certificates Pre-Commissioning Compliance Certificate 6215-0003 In-Service Compliance Certificate 6215-0008 Ongoing scheduled inspect ions for continued compliance by an experienced serviceman every 3 months. Regular inspect ion and testing of hoses every 6 months. Re-certification required following any change to the original design and / or referenced drawings, major modifications or repairs. | N/A
TAN21019 |  | 2021-09-28 | Petroleum Services (2001) Ltd |  | Aggregate Capacity: 8,500 Litres Chassis Number: JLFFM65FH0KJ25018 Design Specification/Code of Practice: HSNOCOP 39, Version 2.0, June 2013 Manufacturer/Fabricator: Petroleum Services (2001) Ltd Number of Compartments: 1 Tank Serial Number: T12040 Tank Wagon Type: Tank Wagon Vehicle Make/Model: Mitsubishi Fuso Fighter FM289H1 Vehicle Registration Number: JPL337 | Name: Class 6, 8 & 9 - Waste Oil - Hazardous Liquids Class(es): 6.1A, 6.3A, 6.4A, 6.5A, 6.6A, 6.7A, 6.8A, 6.9A, 8.1A, 8.2A, 8.3A | EXOIL LIMITED 21 Midhurst Street, Roslyn, Palmerston North 4414 | JPL337 Tank Wagon Application document: - Mini Tank Wagon Specification - GA drawing 1601-120-01S - Tank wagon GA - Tank details - Rear Shunt - Design Certificate for Rear Shunt in drawing 1601-120-01S - Tow Connection LTSA400 Cert No. 565814 - Load Anchorage LTSA400 Cert No. 565815 - SRT Compliance LTSA400 Cert No. 565850 - Tank design verification - Material Thickness verification - Tanker calibration - X-ray report - Pressure test tank - Pressure test pipelines - Manufacturers Declaration - Tank ID plate & Image taken on 27/09/2021 (with correct date for pressure test) Static Roll Threshold Compliance Certificate no. 565850 dated 26/9/2016 Flat end stiffening verified documentation – 6349 Tank mount statement – 11/10/2016 Tank pressure test certificate – J4654 – Dated 23/09/2021 Richard Woolgar GMAW Welding Certificates Original pipework pressure test certificate – Dated 23/9/16 Pre-Commissioning Compliance Certificate 6215-0005 In-Service Compliance Certificate 6215-0009 Ongoing scheduled inspect ions for continued compliance by an experienced serviceman every 3 months. Regular inspect ion and testing of hoses every 6 months. Re-certification required following any change to the original design and / or referenced drawings, major modifications or repairs. | N/A
TAN21020 |  | 2021-10-12 | Petroleum Services (2001) Ltd |  | Aggregate Capacity: 8,500 Litres Chassis Number: JLFFM65FH0KK00498 Design Specification/Code of Practice: HSNOCOP 39, Version 2.0, June 2013 Manufacturer/Fabricator: Petroleum Services (2001) Ltd Number of Compartments: 1 Tank Serial Number: FAE822 Tank Wagon Type: Tank Wagon Vehicle Make/Model: Mitsubishi Fuso Fighter FM280H8 Vehicle Registration Number: MWY412 | Name: Class 6, 8 & 9 - Waste Oil - Hazardous Liquids Class(es): 6.1A, 6.3A, 6.4A, 6.5A, 6.6A, 6.7A, 6.8A, 6.9A, 8.1A, 8.2A, 8.3A | EXOIL LIMITED 21 Midhurst Street, Roslyn, Palmerston North 4414 | MWY412 Tank Wagon Application document,: - Mini Tank Wagon Specification - GA drawing 905-032-01S - Tank wagon GA - Tank details - Rear Shunt - Design Certificate for Rear Shunt in drawing 905-032-01S - Tow Connection LTSA400 Cert No. 327013 - Load Anchorage LTSA400 Cert No. 327014 - SRT Compliance LTSA400 Cert No. 62399 - Tank design verification - Material Thickness verification - Tanker calibration - Pressure test tank - Pressure test pipelines - Manufacturers Declaration - Tank ID plate Flat end stiffening verified documentation – 6349 Richard Woolgar GMAW Welding Certificates Tank pressure test certificate – J4656 – Dated 30/09/2021 Pre-Commissioning Compliance Certificate 6214-0002 In-Service Compliance Certificate 6214-0003 Ongoing scheduled inspect ions for continued compliance by an experienced serviceman every 3 months. Regular inspect ion and testing of hoses every 6 months. Re-certification required following any change to the original design and / or referenced drawings, major modifications or repairs. | N/A
TAN21021 |  | 2021-09-20 | Kaiser NZ |  | Aggregate Capacity: 10,000 litres Chassis Number: JNCMB22G2MU059853 Design Specification/Code of Practice: HSNOCOP 39, Version 2.0, June 2013 Manufacturer/Fabricator: Kaiser NZ Number of Compartments: 1 Tank Serial Number: 2021.08 1643-104 VU 10 VPC80 S/B H B KT031 689 KID S/S Tank Wagon Type: Vacuum Tankers Vehicle Make/Model: UD Trucks CG32460 Vehicle Registration Number: TBA | Name: Class(es): Class 6, 8 & 9 hazardous liquids Class(es): 6.1A, 6.3A, 6.4A, 6.5A, 6.6A, 6.7A, 6.8A, 6.9A, 8.1A, 8.2A, 8.3A | WASTE MANAGEMENT NZ LIMITED 57 - 59 Port Road Seaview, Lower Hutt 5010 | Load anchorage / tank mounting SODC No. 3207-20-04 Rear impact bumper SODC No. 3207-21-07 SRT Certificate No. 3207-21-09 Tank Radiographic and Dye Penetrant Inspection Report 10771374-NDE-R0 Tank Pressure Test Certificate PT-K12-E1634-104 Manufacturer’s Declaration Pre-Commissioning Compliance Certificate CC6379-002 In-Service Compliance Certificate CC6379-003 Recertification required following any change to the original Promech Consultants Ltd design file 3207-21 and / or referenced drawings | N/A
TAN21022 |  | 2021-09-22 | TANKER ENGINEERING SPECIALISTS LIMITED |  | Aggregate Capacity: 18,000 L Chassis Number: XLRADM4100G319063 Design Specification/Code of Practice: ACOP Flammable liquids road tankwagons 2019 Manufacturer/Fabricator: TANKER ENGINEERING SPECIALISTS LIMITED. Number of Compartments: 5 Tank Serial Number: T13476 Tank Wagon Type: Tank Wagon Vehicle Make/Model: DAF 8x4 | Name: Class 3.1A-D Class(es): 3.1A, 3.1B, 3.1C, 3.1D | TANKER ENGINEERING SPECIALISTS LIMITED 202 James Fletcher Drive Otahuhu | Remount of tank T10818 previously TAN13056. Engineers certificate TES1589. Tank T13476. Pressure test TES1603P. Radiographic report 2835. Static roll threshold calculation summary T13476. Calibration certificate W/O No: T10818. | N/A
TAN21023 |  | 2021-09-22 | SEAVIEW ENGINEERING SERVICES LIMITED |  | Aggregate Capacity: 6,400 L Chassis Number: JHDFE2AJ1XXX10242 Drawing(s) Number: 25414 GA Issue A, 25414 TK Issue A. Design Specification/Code of Practice: ACOP Flammable liquids road tankwagons 2019 Manufacturer/Fabricator: SEAVIEW ENGINEERING SERVICES LIMITED. Number of Compartments: 1 Tank Serial Number: T7692 Tank Wagon Type: Tank Wagon Vehicle Make/Model: Hino FE2AL1G-FCCAE 4X2 | Name: DIESEL ONLY Class(es): 3.1D | SEAVIEW ENGINEERING SERVICES LIMITED 131-133 Hutt Park Road, Gracefield Lower Hutt 5010 | 6,400 litre single compartment tank T7692 remount of TAN15028. Fleet number MT079. Engineers certificate KMB ECFLTW 21740. Static roll threshold certificate KMB SRT 21740. Radiographic report 4380B. Pressure test certificate T7692. Calibration report MT079. | N/A
TAN21024 |  | 2021-09-30 | TANKER SOLUTIONS LIMITED |  | Aggregate Capacity: 10,000 L Chassis Number: JHDGH8JM1XXX10403 Design Specification/Code of Practice: ACOP Flammable liquids road tankwagons 2019 Manufacturer/Fabricator: TANKER SOLUTIONS LIMITED Number of Compartments: 2 Tank Serial Number: Z1016-01 Tank Wagon Type: Tank Wagon Vehicle Make/Model: Hino 500GH8JM1G 4X2 | Name: DIESEL ONLY Class(es): 3.1D | TANKER SOLUTIONS LIMITED 8-10 Makaro Street Porirua | Engineers certificate KMB ECFLTW 21723. Static roll threshold certificate KMB SRT 21723. Pressure test certificate Z1016-01. Radiographic report RP-P12-211385 Rev 0. Calibration calculation report Z1016-01. | N/A
TAN21025 |  | 2021-10-13 | TANKER SOLUTIONS LIMITED |  | Aggregate Capacity: 32,000 litres Chassis Number: 7ATOH900X21158878 Design Specification/Code of Practice: ACOP Flammable liquids road tank wagons 2019 Manufacturer/Fabricator: TANKER SOLUTIONS LIMITED Number of Compartments: 4 Tank Serial Number: Z1044-01 Tank Wagon Type: Tank Trailer Vehicle Make/Model: 5 axle full trailer. | Name: Class 3.1A-D Class(es): 3.1A, 3.1B, 3.1C, 3.1D | TANKER SOLUTIONS LIMITED 8-10 Makaro Street Porirua | Engineers certificate KMBECFLTW 21775. Static roll threshold certificate KMB SRT 21775. Pressure test certificate Z1044-01. Radiographic report RP-P12-212527 Rev 0. Calibration report Z1044-01. | N/A
TAN21026 |  | 2021-11-12 | TANKER SOLUTIONS LIMITED |  | Aggregate Capacity: 28,000 L Chassis Number: 7ATOH900X21149856 Design Specification/Code of Practice: ACOP Flammable liquids road tankwagons 2019 Manufacturer/Fabricator: TANKER SOLUTIONS LIMITED Number of Compartments: 4 Tank Serial Number: Z1042-01 Tank Wagon Type: Tank Trailer Vehicle Make/Model: 5 axle full trailer | Name: Class 3.1A-D Class(es): 3.1A, 3.1B, 3.1C, 3.1D | TANKER SOLUTIONS LIMITED 8-10 Makaro Street Porirua | Engineers certificate KMBECFLTW 21802, Static roll threshold certificate KMBSRT 21802. Pressure test certificate Z1042-01. Radiographic report RP-P12-211851 Rev 0. Calibration report Z1042-01. | N/A
TAN21028 |  | 2021-09-07 | HOLMWOOD HIGHGATE |  | Aggregate Capacity: 13,000 L Chassis Number: YV5XG20D6MD212112 Design Specification/Code of Practice: Flammable Liquids Road Tank Wagons ACOP May 2019 Manufacturer/Fabricator: Holmwood Highgate Number of Compartments: 2 Tank Serial Number: M10010 Tank Wagon Type: Refueling Unit Vehicle Make/Model: Volvo FMX460 6x4 Rigid Vehicle Registration Number: TBA | Name: JET A1 UN1863 Class(es): 3.1C | Holmwood Highgate P.O. Box 4516 - Loganholme - Brisbane - 4129 20-26 Burchill Street - Loganholme - BRISBANE - 4129 | Vessel Mounting TTL TTBM64262 TTL SRT TTSR64264 TTL Rear Impact TTDG64263 X-ray Report IRIS-NDT BNN2000257-01R1 | N/A
TAN21029 |  | 2021-09-09 | HOLMWOOD HIGHGATE |  | Aggregate Capacity: 27,000 L Chassis Number: 6B9M10017MBAB3562 Design Specification/Code of Practice: Flammable Liquids Road Tank Wagons ACOP May 2019 Manufacturer/Fabricator: Holmwood Highgate Number of Compartments: 3 Tank Serial Number: M10017 Tank Wagon Type: Tank Trailer Vehicle Make/Model: Holmwood DG27KL3C 4 axle trailer Vehicle Registration Number: TBA | Name: JET A1 UN1863 Class(es): 3.1C | Holmwood Highgate P.O. Box 4516 - Loganholme - Brisbane - 4129 20-26 Burchill Street - Loganholme - BRISBANE - 4129 | SRT TTL TTSR 64261 Rear Impact TTL TTDG64260 X-ray Reports IRIS-NDT BNN2000239-01R1 BNN2100013-01, BNN2100067-01 | N/A
TAN21030 |  | 2021-11-14 | REDBULL POWDER COMPANY LIMITED |  | Aggregate Capacity: 5,000 litres Chassis Number: WJMB1VPS40C435958 Design Specification/Code of Practice: ACOP Flammable liquids road tankwagons 2019 Manufacturer/Fabricator: IEE Number of Compartments: 1 Tank Serial Number: 14708 Tank Wagon Type: Tank Truck Vehicle Make/Model: Iveco Trakker AD 4X4 Vehicle Registration Number: NSD764 | Name: Ammonium nitrate emulsion Class(es): 5.1.1C, 6.4A | REDBULL POWDER COMPANY LIMITED 5/277 Te Irirangi Drive, Flat Bush, Auckland 2019 | Pre-Commissioning Compliance Certificate CC6203-002 In-Service Compliance Certificate CC6203-003 Load anchorage / tank mounting calculations Reference No. 39645. Weld Inspection Report 416835 SRT Compliance Certificate No. 39645 Tank Pressure Test Certificate Manufacturer’s Declaration Fleet Number: 6203. Tank built by International Explosive Equipment, Western Australia in 2011. Tank remounted onto 2021 Iveco Trakker AW 4X4 in 2021. | N/A
TAN21031 |  | 2021-11-16 | TANKER ENGINEERING SPECIALISTS LIMITED |  | Aggregate Capacity: 6,200 L Chassis Number: JMAFM617JOMP00012 Design Specification/Code of Practice: ACOP Flammable liquids road tank wagons 2019 Manufacturer/Fabricator: TANKER ENGINEERING SPECIALISTS LIMITED. Number of Compartments: 1 Tank Serial Number: T14034 Tank Wagon Type: Tank Wagon Vehicle Make/Model: Mitsubishi Fighter FM196 4x2 | Name: Jet A-1 only Class(es): 3.1C | TANKER ENGINEERING SPECIALISTS LIMITED 202 James Fletcher Drive Otahuhu | Engineers certificate TES1590. Static roll threshold calculation summary 14034 Rural Aerial Co-Op. Calibration certificate W/O No. T14034. Pressure test certificate TES1604P. Radiographic report 15828B. | N/A
TAN21032 |  | 2021-11-25 | SEAVIEW ENGINEERING SERVICES LIMITED |  | Aggregate Capacity: 7,500 L Chassis Number: JHDFE2AJ1XXX10456 Design Specification/Code of Practice: ACOP Flammable liquids road tank wagons 2019 Manufacturer/Fabricator: SEAVIEW ENGINEERING SERVICES LIMITED Number of Compartments: 1 Tank Serial Number: SVE159 Tank Wagon Type: Tank Wagon Vehicle Make/Model: Hino 500 4x2 rigid | Name: DIESEL ONLY Class(es): 3.1D | SEAVIEW ENGINEERING SERVICES LIMITED 131-133 Hutt Park Road, Gracefield Lower Hutt 5010 | No records available for: Engineers certificate KMBECFLTW 21804. Static roll threshold certificate KMBSRT 21804. Radiographic report J9042-01. Pressure test certificate SVE 159. Calibration certificate SVE 159. | N/A
TAN21033 |  | 2021-11-27 | TANKER ENGINEERING SPECIALISTS LIMITED |  | Aggregate Capacity: 13,000 litre Chassis Number: JNCMB22D2MU062046 Design Specification/Code of Practice: ACOP Flammable liquids road tank wagons 2019 Manufacturer/Fabricator: TANKER ENGINEERING SPECIALISTS LIMITED. Number of Compartments: 2 Tank Serial Number: T13895 Tank Wagon Type: Tank Wagon Vehicle Make/Model: UD Trucks 6x4 | Name: Terminal loading diesel Class(es): 3.1D | TANKER ENGINEERING SPECIALISTS LIMITED 202 James Fletcher Drive Otahuhu | Remount of stretched tank TAN06033. Original tank drawing 12,000 litres drawing No. TES5222/2 Issue A. Static roll threshold calculation summary T13895. Radiographic report 15828A. Engineers certificate TES1591. Pressure test certificate TES1606P. Calibration certificate T13895. | N/A
TAN21034 |  | 2021-12-05 | LOWES INDUSTRIES LIMITED |  | Aggregate Capacity: 1,900 L Chassis Number: JALFSS90JG7000217 Drawing(s) Number: Design Specification/Code of Practice: ACOP Flammable liquids road tank wagons 2019 Manufacturer/Fabricator: LOWES INDUSTRIES LIMITED Number of Compartments: 1 Tank Serial Number: S36276 Tank Wagon Type: Tank Wagon Vehicle Make/Model: Isuzu FSS 550P 4x4 | Name: Jet A-1 only Class(es): 3.1C | LOWES INDUSTRIES LIMITED 12A Chapmans Road Hillsborough Christchurch | Engineers certificate S36276. Static roll threshold certificate SRTCOW 21019. Pressure test certificate S36276. Calibration calculation certificate S36276. Radiographic report 21651 A. | N/A
TAN21035 |  | 2021-12-15 | TANKER SOLUTIONS LIMITED |  | Aggregate Capacity: 20,000 L Chassis Number: YV5XG40G7MD212786 Design Specification/Code of Practice: ACOP Flammable liquids road tank wagons 2019 Manufacturer/Fabricator: TANKER SOLUTIONS LIMITED Number of Compartments: 4 Tank Serial Number: Z1055-01 Tank Wagon Type: Tank Wagon Vehicle Make/Model: Volvo FM540 Series 4 8x4R | Name: Class 3.1A-D Class(es): 3.1A, 3.1B, 3.1C, 3.1D | TANKER SOLUTIONS LIMITED 8-10 Makaro Street Porirua | Engineers certificate KMB ECFLTW 21826. Static roll threshold certificate KMB SRT 21826. Pressure test certificate Z1055-01. Radiographic report RP-P12-212788 Rev 0. Calibration report Z1055-01. | N/A
TAN21036 |  | 2021-10-20 | MARSHALL LEATHLEAN INDUSTRIES PTY LTD |  | Aggregate Capacity: 17,200 L Chassis Number: ZCFA51MM502695470 Manufacturer/Fabricator: Marshall Leathlean Industries Pty Ltd. Number of Compartments: 2 Tank Serial Number: ML7036 Tank Wagon Type: Refueling Unit Vehicle Make/Model: Iveco Euro ML225 6x4 Rigid Vehicle Registration Number: NSA298 Design Specification/Code of Practice: Flammable Liquids Road Tank Wagons ACOP May 2019 | Name: Jet A1 UN1863 Class(es): 3.1C | BP Oil New Zealand Limited PO Box 99873, Newmarket, Auckland 1149 73 Remuera Road Remuera, Auckland 1050 | NDT ITIS 20-4923 Mounting TTBM64341 Rear Impact TTDG64113 SRT TTSR64114 Pressure Test ML7036 | N/A
TAN21036 |  | 2021-12-17 | TANKER ENGINEERING SPECIALISTS LIMITED |  | Aggregate Capacity: 6,200 L Chassis Number: JMAFM617JOMP00014 Design Specification/Code of Practice: ACOP Flammable liquids road tank wagons 2019 Manufacturer/Fabricator: TANKER ENGINEERING SPECIALISTS LIMITED. Number of Compartments: 1 Tank Serial Number: T14107 Tank Wagon Type: Tank Wagon Vehicle Make/Model: Mitsubishi Fighter FM196 4x2 | Name: Jet A-1 only Class(es): 3.1C | TANKER ENGINEERING SPECIALISTS LIMITED 202 James Fletcher Drive Otahuhu | Static roll threshold calculation summary T14107. Radiographic report 16013. Engineers certificate TES1592. Pressure test certificate TES1607P. Calibration certificate T14107. | N/A
TAN21037 |  | 2021-12-21 | LOWES INDUSTRIES LIMITED |  | Aggregate Capacity: 800 L Chassis Number: JTELV71J30B042340 Design Specification/Code of Practice: ACOP Flammable Liquids Road Tankwagons 2019 Manufacturer/Fabricator: LOWES INDUSTRIES LIMITED Number of Compartments: 1 Tank Serial Number: S36275 Tank Wagon Type: Tank Wagon Vehicle Make/Model: Toyota Landcruiser 70 series | Name: Jet A-1 Non terminal loading Class(es): 3.1C | LOWES INDUSTRIES LIMITED 12A Chapmans Road Hillsborough Christchurch | Engineers certificate S36275. Static roll threshold certificate SRTCOW21020. Pressure test certificate S36275. Calibration certificate S36275. Radiographic report 21660. South Canterbury Helicopters Ltd. | N/A
TAN21038 |  | 2022-01-13 | SEAVIEW ENGINEERING SERVICES LIMITED |  | Aggregate Capacity: 7,000 L Chassis Number: JHDGT8JJMXXX10175 Design Specification/Code of Practice: ACOP Flammable Liquids Road Tankwagons 2019 Manufacturer/Fabricator: SEAVIEW ENGINEERING SERVICES LIMITED Number of Compartments: 1 Tank Serial Number: SVE160 Tank Wagon Type: Tank Wagon Vehicle Make/Model: Hino 1528 4x4 | Name: DIESEL ONLY (Truck stop & Terminal loading) Class(es): 3.1D | SEAVIEW ENGINEERING SERVICES LIMITED 131-133 Hutt Park Road, Gracefield Lower Hutt 5010 | Remount of Tanker Engineering Specialists Ltd tank T132130 stretched from 6,000 L to 7,000 L. Engineers certificate KMB ECFLTW 21833. Pressure test certificate SVE160. Calibration certificate T132130. Static roll threshold certificate KMB 21833. Radiographic report of new insert plate butt welds J10176-02. | N/A
TAN21039 |  | 2022-01-13 | SEAVIEW ENGINEERING SERVICES LIMITED |  | Aggregate Capacity: 7,500 L Chassis Number: JHDGT8JJMXXX10174 Design Specification/Code of Practice: ACOP Flammable Liquids Road Tankwagons 2019 Manufacturer/Fabricator: SEAVIEW ENGINEERING SERVICES LIMITED Number of Compartments: 1 Tank Serial Number: T10610 Tank Wagon Type: Tank Wagon Vehicle Make/Model: Hino 1528 4x4 | Name: DIESEL ONLY (Truck stop & Terminal loading) Class(es): 3.1D | SEAVIEW ENGINEERING SERVICES LIMITED 131-133 Hutt Park Road, Gracefield Lower Hutt 5010 | Remount of tank T10610 ex TAN13012. Engineers certificate KMB ECFLTW 21832. Static roll threshold certificate KMB SRT 21832. Pressure test certificate TES1434P. Radiographic report 2391. Calibration report T10610. | N/A
TAN21040 |  | 2022-01-21 | E & H ENGINEERING LIMITED T/A: HTE Transport Engineers |  | Aggregate Capacity: 6,000 L Chassis Number: JHDFG8JP1XXX21826 Design Specification/Code of Practice: ACOP Flammable Liquids Road Tankwagons 2019 Manufacturer/Fabricator: HTE Transport Engineers, TANKER ENGINEERING SPECIALISTS LIMITED. Number of Compartments: 1 Tank Serial Number: T13826 Tank Wagon Type: Tank Wagon Vehicle Make/Model: Hino FG8J 4x2 | Name: JET A-1 ONLY Class(es): 3.1C | E & H ENGINEERING LIMITED TA: HTE Transport Engineers 302 Puketaha Road Puketaha Hamilton 3281 | Engineers certificate TES1586. Static roll threshold certificate 2201-034. Radiographic report 15546B. Pressure test certificate TES1600P. Calibration report W/O No T13826. 6,000 litre single compartment aircraft refueller fertiliser tankwagon. The refuelling tankwagon is limited to the conveyance of Class 3.1C Jet A-1 only. | N/A
TAN21041 |  | 2022-01-19 | Nymic Engineering Limited / Seaview Engineering Services Limited |  | Aggregate Capacity: 19,338 Litres Chassis Number: XLRAD85MC0G033789 Design Specification/Code of Practice: Flammable liquids road tank wagons ACOP May 2019 Manufacturer/Fabricator: Nymic Engineering Limited / Seaview Engineering Services Limited Number of Compartments: 4 Tank Serial Number: SVE160 Tank Wagon Type: Tank Wagon Vehicle Make/Model: DAF CF 85 Vehicle Registration Number: NFT940 | Name: Diesel, Petrol Unleaded Class(es): Diesel 3.1D, 6.1E, 6.3B, 6.7B Petrol Unleaded 3.1A, 6.1E, 6.3B, 6.7B | FILL LIMITED PO Box 16432 - Hornby - Christchurch - 8441 18 Klondyke Drive - Hornby South - Christchurch - 8042 | Radiographic Testing report – Tank SVE160 – Job/Report number: J9397-01 – Date: 31-03-21 Pressure Test Certificate – Seaview Engineering Service Ltd – Job # 25346 – Date: 18/05/2021 – Tank Capacity: 18,000L Welding Inspection control Schedule – Tank ID: SVE160 – Date: 18/05/2021 Design Certificate – 20,000L Tank Mounts – Certificate ref: 3017-01 – Tanker Engineering Specialists Ltd drawing TES 280/1 Tank Calibration Record – ECL Group – Order Number – 10790 – Date: 22-11-2021 – Tank No.: SVE160 Probe settings Rollover – Product data sheet emails – 21.12.2021 Flammable liquids road tank wagon - Appendix B - Manufacturer's declaration - DAF Tanker Internal/bottom valves product data sheet email – 16.12.2021 Markings images – flammable diamonds, Hazchem, registration plate, TAN21041 & name plate Welding Qualification test certificate – Test report No.: BK AL1-02 – Welder : John Brown – Date of Welding: 28/6/2016 Welding Qualification test certificate – Test report No.: BK AL1-01 – Welder : John Brown – Date of Welding: 28/6/2016 Pump specifications Scope of work Schedule – SVE160, Date: 07/02/2021 Tanker Engineering Specialists Ltd. – Compliance Certificate – Certificate No.: TES 1582 – Tank No.: SVE160 – Date of issue: 16:05:2021 – Date of Expiry: 16:05:2031 Collision and under run bumpers – Design certificate – Certificate No.: 809524-1 – File No.: WML 809524 SRT Compliance Certificate No.: WML1406 – Date: 29/11/2021 – Name: Nicholas Watson Drawbeam modification – Number: 809524 – Date: 29/11/21 Modification to rear overhang extension – Number: 809523 – Date: 29/11/21 | N/A
TAN22000 |  | 2022-02-12 | TANKER SOLUTIONS LIMITED |  | Aggregate Capacity: 14,000 L Chassis Number: JNCMBP0D8MU064609 Design Specification/Code of Practice: ACOP Flammable Liquids Road Tankwagons 2019 Manufacturer/Fabricator: TANKER SOLUTIONS LIMITED Number of Compartments: 3 Tank Serial Number: Z1060-01 Tank Wagon Type: Tank Wagon Vehicle Make/Model: UD Trucks 6x4 | Name: Class 3.1A-D Class(es): 3.1A, 3.1B, 3.1C, 3.1D | TANKER SOLUTIONS LIMITED 8-10 Makaro Street Porirua | Engineers certificate KMB ECFLTW 22033. Static roll threshold certificate KMB SRT 22033. Pressure test certificate Z1060-01. Calibration certificate Z1060-01. Radiographic report RP-P12-213120 Rev 0. | N/A
TAN22001 |  | 2022-02-14 | TANKER SOLUTIONS LIMITED |  | Aggregate Capacity: 14,000 L Chassis Number: JALCYJ77W67000604 Drawing(s) Number: THL-ENG-006-F1 Rev 0, GA TS46091-01 Rev A Design Specification/Code of Practice: ACOP Flammable Liquids Road Tankwagons 2019 Manufacturer/Fabricator: Tanker Solut ions Ltd. Number of Compartments: 2 Tank Serial Number: Z1058-01 Tank Wagon Type: Tank Wagon Vehicle Make/Model: Isuzu 8x4 | Name: Class 3.1A-D Class(es): 3.1A, 3.1B, 3.1C, 3.1D | TANKER SOLUTIONS LIMITED 8-10 Makaro Street Porirua | Engineers certificate KMB ECFLTW 22034. Static roll threshold certificate KMB SRT 22034. Pressure test certificate Z1058-01. Radiographic report RP-P12-212789 Rev 0. Calibration certificate Z1058-01. | N/A
TAN22002 |  | 2022-02-17 | TANKER SOLUTIONS LIMITED |  | Aggregate Capacity: 20,000 L Chassis Number: YV5JG30G5CD135009 Design Specification/Code of Practice: ACOP Flammable Liquids Road Tankwagons 2019 Manufacturer/Fabricator: TANKER SOLUTIONS LIMITED Number of Compartments: 4 Tank Serial Number: N1028-09. Tank Wagon Type: Tank Wagon Vehicle Make/Model: Volvo 8x4. | Name: Class 3.1A-D Class(es): 3.1A, 3.1B, 3.1C, 3.1D | TANKER SOLUTIONS LIMITED 8-10 Makaro Street Porirua | Remount of TAN10057. Engineers certificate KMB ECFLTW 22032. Static roll threshold cetificate KMB SRT 22032. Calibration certificate N1028-09. Radiographic report R10-3773-0-P12. Pressure test certificate N1028-09. | N/A
TAN22003 |  | 2022-03-01 | TANKER SOLUTIONS LIMITED |  | Aggregate Capacity: 28,000 L Chassis Number: 7AT0H900X22546241 Design Specification/Code of Practice: ACOP Flammable Liquids Road Tankwagons 2019 Manufacturer/Fabricator: Tanker Solut ions Ltd Number of Compartments: 4 Tank Serial Number: Z1072-01 Tank Wagon Type: Tank Trailer Vehicle Make/Model: 5 axle full trailer | Name: Class 3.1A-D Class(es): 3.1A, 3.1B, 3.1C, 3.1D | TANKER SOLUTIONS LIMITED 8-10 Makaro Street Porirua | Engineers certificate KMB ECFLTW 22053. Static roll threshold certificate KMB SRT 22053. Calibration report Z1072-01. Radiographic report RP-P12-213423 Rev 0. Pressure test certificate Z1072-01. | N/A
TAN22004 |  | 2022-03-03 | E & H ENGINEERING LIMITED T/A: HTE Transport Engineers |  | Aggregate Capacity: 6,000 L Chassis Number: JHDFG8JP1XXX21795 Design Specification/Code of Practice: ACOP Flammable Liquids Road Tankwagons 2019 Manufacturer/Fabricator: HTE Transport Engineers, TANKER ENGINEERING SPECIALISTS LIMITED. Number of Compartments: 1 Tank Serial Number: T13824 Tank Wagon Type: Tank Wagon Vehicle Make/Model: Hino FG8J 4x2 | Name: JET A-1 ONLY Class(es): 3.1C | E & H ENGINEERING LIMITED TA: HTE Transport Engineers 302 Puketaha Road Puketaha Hamilton 3281 | Engineers certificate TES1583, TSV Job No. 2202-115E. Radiographic report 15336. Pressure test certificate TES 1597P. Calibration certificate W/O No. T13824. Static roll threshold certificate 2202-115 | N/A
TAN22005 |  | 2022-03-02 | SHARLAND ENGINEERING LIMITED |  | Aggregate Capacity: 1,546 litres Chassis Number: NA Design Specification/Code of Practice: ACOP Flammable liquids road tankwagons 2019 Manufacturer/Fabricator: Sharland Engineering Limited Number of Compartments: 1 Tank Serial Number: Name Plate Tank Wagon Type: Tank Trailer Vehicle Make/Model: Sharland 1450LS Vehicle Registration Number: TBA | Name: Diesel Class(es): 3.1D, 6.1E, 6.7B | SHARLAND ENGINEERING LIMITED 95 Vickerman Street, Port Nelson, Nelson 7010 | Fabrication and testing in accordance with Flammable liquids road tank wagons ACOP, May 2019, NZS 5467, approved for construct ion drawings & approved internal QA procedures. Drawing No. 2022 1450 LS, sheets 1-13incl., dated 1/03/22 Individual unique serial numbers to be allocated to trailer tank. Retention of individual tank trailer fabrication and testing records. Recertification required following any changes to the original design parameters and / or referenced drawings. Motovated Design Statement No. 6574-1000 | N/A | FAN0012
TAN22006 |  | 2022-03-03 | SHARLAND ENGINEERING LIMITED | SHARLAND ENGINEERING LIMITED 95 Vickerman Street, Port Nelson, Nelson 7010 | Aggregate Capacity: 1,546 litres Safe Fill Level: 1,450 litres Chassis Number: NA Design Specification/Code of Practice: ACOP Flammable liquids road tank wagons 2019 Manufacturer/Fabricator: Sharland Engineering Limited Number of Compartments: 1 Tank Serial Number: Name Plate Tank Wagon Type: Tank Trailer Vehicle Make/Model: Sharland 1450LT Vehicle Registration Number: TBA | Name: Diesel Class(es): 3.1D, 6.1E, 6.7B | SHARLAND ENGINEERING LIMITED 95 Vickerman Street, Port Nelson, Nelson 7010 | Fabrication and testing in accordance with Flammable liquids road tank wagons ACOP, May 2019, NZS 5467, approved for construction drawings & approved internal QA procedures. Individual unique serial numbers to be allocated to trailer tank. Retention of individual tank trailer fabrication and testing records. Recertification required following any changes to the original design parameters and / or referenced drawings. Motovated Design Statement No. 6574-1000 covering load anchorage and tank mounting. Stability triangle | N/A | FAN0012
TAN22007 |  | 2022-03-03 | SHARLAND ENGINEERING LIMITED | SHARLAND ENGINEERING LIMITED 95 Vickerman Street, Port Nelson, Nelson 7010 | Aggregate Capacity: 1,825 litres Safe fill level: 1,750 litres Chassis Number: NA Design Specification/Code of Practice: ACOP Flammable liquids road tank wagons 2019 Manufacturer/Fabricator: Sharland Engineering Limited Number of Compartments: 1 Tank Serial Number: Name Plate Tank Wagon Type: Tank Trailer Vehicle Make/Model: Sharland 1750LT Vehicle Registration Number: TBA | Name: Diesel Class(es): 3.1D, 6.1E, 6.7B | SHARLAND ENGINEERING LIMITED 95 Vickerman Street, Port Nelson, Nelson 7010 | Fabrication and testing in accordance with Flammable liquids road tank wagons ACOP, May 2019, NZS 5467, approved for construct ion drawings & approved internal QA procedures. Individual unique serial numbers to be allocated to trailer tank. Retention of individual tank trailer fabrication and testing records. Recertification required following any changes to the original design parameters and / or referenced drawings. Motovated Design Statement No. 6574-1000 covering load anchorage and tank mounting. Stability triangle | N/A | FAN0012
TAN22009 |  | 2022-03-04 | TANKER SOLUTIONS LIMITED |  | Aggregate Capacity: 32,000 L Chassis Number: 7AT0H900X22385113 Design Specification/Code of Practice: ACOP Flammable Liquids Road Tankwagons 2019 Manufacturer/Fabricator: Tanker Solut ions Ltd. Number of Compartments: 4 Tank Serial Number: Z1066-01 Tank Wagon Type: Tank Trailer Vehicle Make/Model: 5 axle full trailer. | Name: Class 3.1A-D Class(es): 3.1A, 3.1B, 3.1C, 3.1D | TANKER SOLUTIONS LIMITED 8-10 Makaro Street Porirua | Engineers certificate KMBECFLTW 22054. Static roll threshold certificate KMB SRT 22054. Calibration report Z1066-01. Pressure test certificate Z1066-01. Radiographic report RP-P12-213564 Rev 0. | N/A
TAN22010 |  | 2022-03-04 | TANKER SOLUTIONS LIMITED |  | Aggregate Capacity: 32,000 L Chassis Number: 7AT0H900X22285007 Design Specification/Code of Practice: ACOP Flammable Liquids Road Tankwagons 2019 Manufacturer/Fabricator: TANKER SOLUTIONS LIMITED Number of Compartments: 4 Tank Serial Number: Z1066-02 Tank Wagon Type: Tank Trailer Vehicle Make/Model: 5 axle full trailer | Name: Class 3.1A-D Class(es): 3.1A, 3.1B, 3.1C, 3.1D | TANKER SOLUTIONS LIMITED 8-10 Makaro Street Porirua | Engineers certificate KMBECFLTW 22055. Static roll threshold certificate KMB SRT 22055. Calibration report Z1066-02. Pressure test certificate Z1066-02. Radiographic report RP-P12-213565 Rev 0. | N/A
TAN22011 |  | 2022-03-04 | LOWES INDUSTRIES LIMITED |  | Aggregate Capacity: 20,000 L Chassis Number: YV5XG40GXMD212748. Design Specification/Code of Practice: ACOP Flammable Liquids Road Tank wagons 2019 Manufacturer/Fabricator: LOWES INDUSTRIES LIMITED Number of Compartments: 4 Tank Serial Number: J438 Tank Wagon Type: Tank Wagon Vehicle Make/Model: Volvo FMX540 8x4 | Name: Class 3.1A-D Class(es): 3.1A, 3.1B, 3.1C, 3.1D | LOWES INDUSTRIES LIMITED 12A Chapmans Road Hillsborough Christchurch | Remount of TAN09013 on new Volvo 8x4. Original design verification certificate 2009017. Engineers certificate J438. Static roll threshold certificate SRTRNW21021-J438. Pressure test certificate J438. Calibration calculation certificate J438. Radiographic report 08758 A. | N/A
TAN22012 |  | 2022-03-04 | LOWES INDUSTRIES LIMITED |  | Aggregate Capacity: 22,600 L Chassis Number: 7AT0H900X22000455 Design Specification/Code of Practice: ACOP Flammable Liquids Road Tankwagons 2019 Manufacturer/Fabricator: LOWES INDUSTRIES LIMITED Number of Compartments: 3 Tank Serial Number: J455 Tank Wagon Type: Tank Wagon Vehicle Make/Model: Front B-train tanker Z23G03F | Name: Class 3.1A-D Class(es): 3.1A, 3.1B, 3.1C, 3.1D | LOWES INDUSTRIES LIMITED 12A Chapmans Road Hillsborough Christchurch | Engineers certificate J455. Static roll threshold certificate SRTRNW 22003-J455. Pressure test certificate J455. Calibration calculation certificate J455. Radiographic report 21606 A. | N/A
TAN22013 |  | 2022-03-04 | LOWES INDUSTRIES LIMITED |  | Aggregate Capacity: 27,500 L Chassis Number: 7AT0H900X22000456 Design Specification/Code of Practice: ACOP Flammable Liquids Road Tank wagons 2019 Manufacturer/Fabricator: LOWES INDUSTRIES LIMITED Number of Compartments: 4 Tank Serial Number: J456 Tank Wagon Type: Tank Semi-Trailer Vehicle Make/Model: B-train rear unit | Name: Class 3.1A-D Class(es): 3.1A, 3.1B, 3.1C, 3.1D | LOWES INDUSTRIES LIMITED 12A Chapmans Road Hillsborough Christchurch | Engineers certificate J456. Static roll threshold certificate SRTRNW 22004-J456. Pressure test certificate J456. Calibration calculation certificate J456. Radiographic report 21656 A. | N/A
TAN22014 |  | 2022-03-07 | LOWES INDUSTRIES LIMITED |  | Aggregate Capacity: 4,600 L Chassis Number: JHDGH1AN1XXX10059 Design Specification/Code of Practice: ACOP Flammable Liquids Road Tankwagons 2019 Manufacturer/Fabricator: Lowes Industries Ltd Number of Compartments: 1 Tank Serial Number: J198 Tank Wagon Type: Tank Wagon Vehicle Make/Model: Hino 500 series 4x2. | Class(es): 3.1A, 3.1B, 3.1C, 3.1D | LOWES INDUSTRIES LIMITED 12A Chapmans Road Hillsborough Christchurch | Engineers certificate S36927 (tank serial number J198). Static roll threshold certificate SRT RNW22005-S36927. Pressure test certificate J198. Radiographic report 13734 B. Calibration certificate J198. Hino exhaust that passes under the tank has to be shielded in compliance with the Flammable Liquids Road Tankwagons code of practice. | N/A
TAN22015 |  | 2022-03-11 | TANKER ENGINEERING SPECIALISTS LIMITED |  | Aggregate Capacity: 22,000 L Chassis Number: 7AT0H900X222371084 Design Specification/Code of Practice: ACOP Flammable liquids road tank wagons 2019 Manufacturer/Fabricator: TANKER ENGINEERING SPECIALISTS LIMITED Number of Compartments: 3 Tank Serial Number: T13888BF Tank Wagon Type: Tank Semi-Trailer Vehicle Make/Model: Tri axle B-train front unit | Name: Class 3.1A-D Class(es): 3.1A, 3.1B, 3.1C, 3.1D | TANKER ENGINEERING SPECIALISTS LIMITED 202 James Fletcher Drive Otahuhu | Engineers certificate TES1596. Static roll threshold certificate TTSR 64581. Pressure test certificate TES1611P. Calibration certificate W/O No T1388BF. Radiographic report 15708. | N/A
TAN22016 |  | 2022-03-11 | TANKER ENGINEERING SPECIALISTS LIMITED |  | Aggregate Capacity: 24,000 L Chassis Number: 7AT0H900X22670374 Design Specification/Code of Practice: ACOP Flammable Liquids Road Tank wagons 2019 Manufacturer/Fabricator: Tanker Engineering Specialists Ltd Number of Compartments: 4 Tank Serial Number: T13888BR Tank Wagon Type: Tank Semi-Trailer Vehicle Make/Model: Tri axle B-train rear unit. | Name: Class 3.1A-D Class(es): 3.1A, 3.1B, 3.1C, 3.1D | TANKER ENGINEERING SPECIALISTS LIMITED 202 James Fletcher Drive Otahuhu | Engineers certificate TES1597. Static roll threshold certificate TTSR 64584. Pressure test certificate TES 1612P. Calibration certificate W/O No T13888BR. Radiographic report 15790. | N/A
TAN22017 |  | 2022-03-11 | LOWES INDUSTRIES LIMITED |  | Aggregate Capacity: 22,000 L Chassis Number: 7AT0H900X22000460. Design Specification/Code of Practice: ACOP Flammable Liquids Road Tank wagons 2019 Manufacturer/Fabricator: LOWES INDUSTRIES LIMITED Number of Compartments: 4 Tank Serial Number: J460 Tank Wagon Type: Tank Trailer Vehicle Make/Model: Quad axle full trailer | Name: Class 3.1A-D Class(es): 3.1A, 3.1B, 3.1C, 3.1D | LOWES INDUSTRIES LIMITED 12A Chapmans Road Hillsborough Christchurch | Engineers certificate J460. Static roll threshold certificate SRTRNW22006-J460. Pressure test certificate J460. Calibration calculation certificate J460. Radiographic report 22098 A. | N/A
TAN22018 |  | 2022-03-21 | SEAVIEW ENGINEERING SERVICES LIMITED |  | Aggregate Capacity: 13,000 L Chassis Number: JLFFV74HK0KJ00027 Design Specification/Code of Practice: ACOP Flammable Liquids Road Tank wagons 2019 Manufacturer/Fabricator: SEAVIEW ENGINEERING SERVICES LIMITED Number of Compartments: 3 Tank Serial Number: SVE162 Tank Wagon Type: Tank Wagon Vehicle Make/Model: Mitsubishi 6x4 | Name: Class 3.1A-D Class(es): 3.1A, 3.1B, 3.1C, 3.1D | SEAVIEW ENGINEERING SERVICES LIMITED 131-133 Hutt Park Road, Gracefield Lower Hutt 5010 | Engineers certificate KMB ECFLTW 22057. Static roll threshold certificate KMB SRT 22057. Pressure test report SVE162. Calibration certificate SVE 162. Radiographic report J1076-04. | N/A
TAN22019 |  | 2022-03-03 | TANKER ENGINEERING SPECIALISTS LIMITED |  | Aggregate Capacity: 27,800 L Chassis Number: CH9114 Manufacturer/Fabricator: Tanker Engineering Specialists Number of Compartments: 6 Tank Serial Number: T14140 Tank Wagon Type: Tank Semi-Trailer Vehicle Make/Model: Lowes Industries Tri-axle Vehicle Registration Number: R8037 Design Specification/Code of Practice: Flammable Liquids Road Tank Wagons ACOP May 2019 | Name: Waste Oil Class(es): 3.1D | Waste Management Technical Services Limited 57 Port Road, Seaview, Lower Hutt 5010 | NDT X-Ray Laboratories 16135B Rear Impact TTL J20392 TERNZ SRT 2/21/22 Pressure Test TES 1611P | N/A
TAN22020 |  | 2022-03-29 | TANKER ENGINEERING SPECIALISTS LIMITED |  | Aggregate Capacity: 24,000 L Chassis Number: 7AT0H900X22030744 Design Specification/Code of Practice: HSNOCOP 39 Manufacturer/Fabricator: TANKER ENGINEERING SPECIALISTS LIMITED Number of Compartments: 5 Tank Serial Number: T13673 Tank Wagon Type: Tank Semi-Trailer Vehicle Make/Model: Quad axle Type 2 semi trailer | Name: Impretec, Saramix Oxcel C, Surebor N Plus, ACQ timber treatment, Liquid Boron Class(es): 6.1B, 6.1D, 6.1E, 6.3A, 8.1A, 8.2B, 8.3A | TANKER ENGINEERING SPECIALISTS LIMITED 202 James Fletcher Drive Otahuhu | Engineers certificate TES1598. Pressure test certificate TES1613P. Calibration certificate T13673 Radiographic report 15647. Static roll threshold certificate TTSR64626. | N/A
TAN22021 |  | 2022-03-30 | TANKER ENGINEERING SPECIALISTS LIMITED |  | Aggregate Capacity: 5,000 L Chassis Number: 7ATO5P00X22498210 Design Specification/Code of Practice: ACOP Flammable liquids road tank wagons 2019 Manufacturer/Fabricator: TANKER ENGINEERING SPECIALISTS LIMITED Number of Compartments: 1 Tank Serial Number: T13187 Tank Wagon Type: Tank Trailer Vehicle Make/Model: 2 axle trailer | Name: Jet A-1 only Class(es): 3.1C | TANKER ENGINEERING SPECIALISTS LIMITED 202 James Fletcher Drive Otahuhu | Engineers certificate TES1599. Calibration certificate W/O No T13187. Static roll threshold certificate TTSR 64623. Pressure test report TES1614P. Radiographic report 13019B. | N/A
TAN22022 |  | 2022-03-30 | TANKER ENGINEERING SPECIALISTS LIMITED |  | Aggregate Capacity: 5,000 L Chassis Number: 7ATO5P00X22549266 Design Specification/Code of Practice: ACOP Flammable liquids road tank wagons 2019 Manufacturer/Fabricator: TANKER ENGINEERING SPECIALISTS LIMITED Number of Compartments: 1 Tank Serial Number: T13192 Tank Wagon Type: Tank Trailer Vehicle Make/Model: 2 axle trailer | Name: Jet A-1 only Class(es): 3.1C | TANKER ENGINEERING SPECIALISTS LIMITED 202 James Fletcher Drive Otahuhu | Engineers certificate TES1600. Calibration certificate W/O No T13192. Static roll threshold certificate TTSR64619. Pressure test report TES1615P. Radiographic report 13019C. | N/A
TAN22023 |  | 2022-03-30 | TANKER SOLUTIONS LIMITED |  | Aggregate Capacity: 18,000 L Chassis Number: YV5XG40G4MD213636 Design Specification/Code of Practice: ACOP Flammable Liquids Road Tank wagons 2019 Manufacturer/Fabricator: Tanker Solutions Ltd. Number of Compartments: 4 Tank Serial Number: Z1056-01 Tank Wagon Type: Tank Wagon Vehicle Make/Model: Volvo FM500 8x4 | Name: Class 3.1A-D Class(es): 3.1A, 3.1B, 3.1C, 3.1D | TANKER SOLUTIONS LIMITED 8-10 Makaro Street - Porirua | Engineers certificate KMBECFLTW 22084. Static roll threshold certificate KMB SRT 22084. Calibration report Z1056-01. Pressure test certificate Z1056-01. Radiographic report RP-P12-212667 Rev 0. | N/A
TAN22024 |  | 2022-04-12 | TANKER ENGINEERING SPECIALISTS LIMITED |  | Aggregate Capacity: 10,000 L Chassis Number: YS2P4X20005634586 Design Specification/Code of Practice: ACOP Flammable Liquids Road Tank wagons 2019 Manufacturer/Fabricator: Tanker Engineering Specialists Ltd Number of Compartments: 2 Tank Serial Number: T13890 Tank Wagon Type: Tank Wagon Vehicle Make/Model: Scania 410 4x2 | Name: Class 3.1A-D waste oil tankwagon Class(es): 3.1A, 3.1B, 3.1C, 3.1D | TANKER ENGINEERING SPECIALISTS LIMITED 202 James Fletcher Drive, Otahuhu | Engineers certificate TES1599. Pressure test certificate TES1614P. Radiographic report 15546D. Calibration certificate. T13890. Static roll threshold calculation summary T13890 | N/A | N/A
TAN22025 |  | 2022-03-15 | HOLMWOOD HIGHGATE |  | Aggregate Capacity: 13,000 L Chassis Number: YV5XG20D7MD212099 Manufacturer/Fabricator: Holmwood Highgate Number of Compartments: 2 Tank Serial Number: M10011 Tank Wagon Type: Refueling Unit Vehicle Make/Model: Volvo FMX460 6x4 Rigid Vehicle Registration Number: TBA Design Specification/Code of Practice: Flammable Liquids Road Tank Wagons ACOP May 2019 | Name: Jet A1 UN1863 Class(es): 3.1C | Holmwood Highgate PO Box 4516, Loganholme, Brisbane 4129 20-26 Burchill Street, Loganholme, BRISBANE 4129 | Vessel Mounting TTL TTBM64528 TTL SRT TTSR64530 TTL Rear Impact TTDG64529 X-ray Report IRIS-NDT BNN2000239-01R1 | N/A
TAN22026 |  | 2022-03-15 | HOLMWOOD HIGHGATE |  | Aggregate Capacity: 27,000 L Chassis Number: 6B9M10018MBAB3563 Manufacturer/Fabricator: Holmwood Highgate Number of Compartments: 3 Tank Serial Number: M10018 Tank Wagon Type: Tank Trailer Vehicle Make/Model: Holmwood DG27KL3C 4 axle trailer Vehicle Registration Number: TBA Design Specification/Code of Practice: Flammable Liquids Road Tank Wagons ACOP May 2019 | Name: Jet A1 UN1863 Class(es): 3.1C | Holmwood Highgate PO Box 4516, Loganholme, Brisbane 4129 20-26 Burchill Street, Loganholme, BRISBANE 4129 | SRT LT400-814806 SRT TTL TTSR64532 Rear Impact TTL TTDG64531 X-ray Reports IRIS-BNN2100013-01 | N/A
TAN22027 |  | 2022-04-15 | HTE Transport Engineers Ltd |  | Aggregate Capacity: 6,000 L Chassis Number: JHDFG8JP1XXX21829 Drawing(s) Number: Design Specification/Code of Practice: ACOP Flammable Liquids Road Tank wagons 2019 Manufacturer/Fabricator: HTE Transport Engineers, Tanker Engineering Specialists Ltd Number of Compartments: 1 Tank Serial Number: T13830 Tank Wagon Type: Tank Wagon Vehicle Make/Model: Hino FG8J 4x2 | Name: Jet A1 only Class(es): 3.1C | HTE Transport Engineers Ltd 55b Anderson Street - Morrinsville | Engineers certificate TES1594. Static roll threshold certificate 2204-054. Radiographic report 15749C. Pressure test certificate TES1610P. Calibration certificate T13830. | N/A
TAN22028 |  | 2022-04-29 | TANKER SOLUTIONS LIMITED |  | Aggregate Capacity: 8,000 L Chassis Number: JPCYZ50A4MT031013 Design Specification/Code of Practice: ACOP Flammable Liquids Road Tank wagons 2019 Manufacturer/Fabricator: Tanker Solutions Ltd Number of Compartments: 3 Tank Serial Number: Z1081-01 Tank Wagon Type: Tank Wagon Vehicle Make/Model: UD Trucks PK18280 | Name: DIESEL ONLY. Class(es):3.1D | TANKER SOLUTIONS LIMITED 8-10 Makaro Street - Porirua | Engineers certificate Z1081-01. Calibration report Z1081-01. Static roll threshold certificate KEC2203138. Pressure test certificate Z1081-01. Radiographic report RP-P12-213709 Rev 0. | N/A
TAN22029 |  | 2022-05-31 | TANKER SOLUTIONS LIMITED |  | Aggregate Capacity: 24,000 L Chassis Number: 7ATOH900X22798502 Design Specification/Code of Practice: ACOP Flammable Liquids Road Tank wagons 2019 Manufacturer/Fabricator: Tanker Solutions Ltd Number of Compartments: 3 Tank Serial Number: Z1074-01 Tank Wagon Type: Tank Semi-Trailer Vehicle Make/Model: B-Train front semi trailer | Name: Class 3.1A-D Class(es): 3.1A, 3.1B, 3.1C, 3.1D | TANKER SOLUTIONS LIMITED 8-10 Makaro Street - Porirua | Engineers certificate KMBECFLTW 22114. Static roll threshold certificate KMBSRT 22114. Radiographic report RP-P12-214294 Rev 0. Pressure test certificate Z1074-01. Calibration report Z1074-01. | N/A
TAN22030 |  | 2022-05-31 | TANKER SOLUTIONS LIMITED |  | Aggregate Capacity: 28,000 L Chassis Number: 7AT0H900X22375072 Design Specification/Code of Practice: ACOP Flammable Liquids Road Tank wagons 2019 Manufacturer/Fabricator: Tanker Solutions Ltd Number of Compartments: 4 Tank Serial Number: Z1075-01 Tank Wagon Type: Tank Semi-Trailer Vehicle Make/Model: B-train rear semi trailer | Name: Class 3.1A-D Class(es): 3.1A, 3.1B, 3.1C, 3.1D | TANKER SOLUTIONS LIMITED 8-10 Makaro Street - Porirua | Engineers certificate KMBECFLTW 22115. Static roll threshold certificate KMBSRT 22115. Radiographic report RP-P12-214295 Rev 0. Pressure test report Z1075-01. Calibration report Z1075-01. | N/A
TAN22031 |  | 2022-06-02 | HTE Transport Engineers Ltd |  | Aggregate Capacity: 6,000 L Chassis Number: JHDFG8JP1XXX21810 Design Specification/Code of Practice: ACOP Flammable Liquids Road Tank wagons 2019 Manufacturer/Fabricator: HTE Transport Engineers, Tanker Engineering Specialists Ltd. Number of Compartments: 1 Tank Serial Number: T13827 Tank Wagon Type: Tank Wagon Vehicle Make/Model: Hino FG8J 4x2 | Name: Jet A1 only Class(es): 3.1C | HTE Transport Engineers Ltd 55b Anderson Street - Morrinsville | Engineers certificate TES1587. Radiographic report T13827. Pressure test certificate TES 1601P. Calibration crtificate W/O No. T13827. Static roll threshold certificate 2205-135. | N/A
TAN22032 |  | 2022-06-07 | LOWES INDUSTRIES LIMITED |  | Aggregate Capacity: 30,000 L Chassis Number: 7AT0H900X22000461 Design Specification/Code of Practice: ACOP Flammable Liquids Road Tank wagons 2019 Manufacturer/Fabricator: Lowes Industries Ltd Number of Compartments: 5 Tank Serial Number: J461 Tank Wagon Type: Tank Trailer Vehicle Make/Model: 5 axle full trailer | Name: Class 3.1A-D Class(es): 3.1A, 3.1B, 3.1C, 3.1D | LOWES INDUSTRIES LIMITED 12A Chapmans Road Hillsborough Christchurch | Engineers certificate J461. Static roll threshold certificate SRTRNW22007-J461. Pressure test certificate J461. Calibration calculation certificate J461. Radiographic report 22224A. | N/A
TAN22033 |  | 21/06/2022 | TANKER SOLUTIONS LIMITED |  | Aggregate Capacity: 24,000 L Chassis Number: 7AT0H900X22591315 Design Specification/Code of Practice: ACOP Flammable Liquids Road Tankwagons Manufacturer/Fabricator: Tanker Solutions Ltd Number of Compartments: 3 Tank Serial Number: Z1074-02 Tank Wagon Type: Tank Semi-Trailer Vehicle Make/Model: 3 axle semitrailer B-train front unit. | Name: Class 3.1A-D Class(es): 3.1A, 3.1B, 3.1C, 3.1D | TANKER SOLUTIONS LIMITED 8-10 Makaro Street, Porirua | Engineers certificate KMB ECFLTW 22116. Static roll threshold certificate KMB SRT 22116. Calibration certificate Z1074-02. Pressure test certificate Z1074-02. Radiographic report RP-P12-214348 | N/A
TAN22034 |  | 2022-06-23 | Tanker Solutions Ltd |  | Aggregate Capacity: 28,000 L Chassis Number: 7AT0H900X22678384 Drawing(s) Number: THL-ENG-F1 Rev0, TS46261-01 Rev A. Design Specification/Code of Practice: Flammable Liquids Road Tankwagons ACOP May 2019 Manufacturer/Fabricator: Tanker Solutions Ltd Number of Compartments: 4 Tank Serial Number: Z1075-02 Tank Wagon Type: Tank Semi-Trailer Vehicle Make/Model: Tri axle semi trailer B-Train rear unit. | Name: Class 3.1 A-D Class(es): 3.1A, 3.1B, 3.1C, 3.1D | TANKER SOLUTIONS LIMITED 8-10 Makaro Street, Porirua | TAN22034. Engineers certificate KMB ECFLTW 22117. Static roll threshold certificate KMB SRT 22117. Pressure test certificate Z1075-02. Radiographic report RP-P12-214398 Rev 0. Calibration report Z1075-02. | N/A
TAN22035 |  | 2022-07-05 | Seaview Engineering Services Ltd |  | Aggregate Capacity: 7,500 L Chassis Number: JHDGT8JJMXXX10179 Drawing(s) Number: 25630 GA Issue A, 25638 TK Issue A Design Specification/Code of Practice: Flammable Liquids Road Tankwagons ACOP May 2019 Manufacturer/Fabricator: Seaview Engineering Services Ltd Number of Compartments: 1 Tank Serial Number: SVE118 Tank Wagon Type: Tank Wagon Vehicle Make/Model: Hino 1528 4x4 | Name: Diesel only truck stop and terminal loading. Class(es): 3.1D | SEAVIEW ENGINEERING SERVICES LIMITED 40 Seaview Road, Seaview, Lower Hutt | TAN22035. Engineers certificate KMBECFLTW 22168. Static roll threshold certificate KMBSRT 22168. Radiographic report 15-000863B Rev 1. Calibration report MT071. Pressure test report SVE111. | N/A
TAN22036 |  | 2022-07-17 | Tanker Solutions Ltd |  | Aggregate Capacity: 8 kL Chassis Number: JPCYZ50A6MT031076 Drawing(s) Number: TS46343-20 Rev A, THL-ENG-006-F1 Rev 0 Design Specification/Code of Practice: Flammable Liquids Road Tankwagons ACOP May 2019 Manufacturer/Fabricator: Tanker Solutions Ltd Number of Compartments: 3 Tank Serial Number: Z1081-02 Tank Wagon Type: Tank Wagon Vehicle Make/Model: UD Trucks PK18280 4x2 | Name: DIESEL ONLY Class(es): 3.1D | TANKER SOLUTIONS LIMITED 8-10 Makaro Street, Porirua | TAN22036. Engineers certificate Z1081-02. Static roll threshold certificate KEC2207002v220701. Pressure test certificate Z1081-02. Radiographic report RP-P12-213710 Rev 0. Calibration report Z1081-02. | N/A
TAN22037 |  | 2022-07-29 | LOWES INDUSTRIES LIMITED |  | Aggregate Capacity: 19,000 L Chassis Number: YS2G8X40005649276 Design Specification/Code of Practice: ACOP Flammable Liquids Road Tankwagons Manufacturer/Fabricator: Lowes Industries Ltd Number of Compartments: 4 Tank Serial Number: J470 Tank Wagon Type: Tank Wagon Vehicle Make/Model: Scania G540 8x4 | Name: Class 3.1A-D Class(es): 3.1A, 3.1B, 3.1C, 3.1D | LOWES INDUSTRIES LIMITED 12A Chapmans Road, Christchurch | Engineers certificate J470. Static roll threshold certificate SRTCOW22008-J470. Pressure test certificate J470. Calibration calculation certificate J470. Radiographic report 22279A | N/A
TAN22038 |  | 2022-08-04 | Tanker Solutions Ltd. |  | Aggregate Capacity: 24 kL Chassis Number: 7AT0H900X22111830 Drawing(s) Number: TS46262-01 Rev A, THL-ENG-006-F1 Rev 0. Design Specification/Code of Practice: Flammable Liquids Road Tankwagons ACOP May 2019 Manufacturer/Fabricator: Tanker Solutions Ltd. Number of Compartments: 3 Tank Serial Number: Z1074-03 Tank Wagon Type: Tank Semi-Trailer Vehicle Make/Model: 3 axle B-Train front semitrailer | Name: Class 3.1 A-D Class(es): 3.1A, 3.1B, 3.1C, 3.1D | TANKER SOLUTIONS LIMITED 8-10 Makaro Street, Porirua | TAN22038. Engineers certificate KMB ECFLTW 22118. Static roll threshold certificate KMB SRT 22118. Calibration report Z1074-3. Radiographic report RP-P12-214516 Rev 0. Pressure test report Z1074-03 | N/A
TAN22039 |  | 2022-08-04 | Tanker Solutions Ltd |  | Aggregate Capacity: 28 kL Chassis Number: 7AT0H900X22800510 Drawing(s) Number: TS46263-01 Rev A, THL-ENG-006-F1 Rev 0. Design Specification/Code of Practice: Flammable Liquids Road Tankwagons ACOP May 2019 Manufacturer/Fabricator: Tanker Solutions Ltd Number of Compartments: 4 Tank Serial Number: Z1075-03 Tank Wagon Type: Tank Semi-Trailer Vehicle Make/Model: B-Train rear semi trailer. | Name: Class 3.1 A-D Class(es): 3.1A, 3.1B, 3.1C, 3.1D | TANKER SOLUTIONS LIMITED 8-10 Makaro Street, Porirua | TAN22039. Engineers certificate KMB ECFLTW 22119. Static roll threshold certificate KMB SRT 22119. Calibration report Z1075-03. Radiographic report RP-P12-214517 Rev 0. Pressure test report Z1075-03. | N/A
TAN22040 |  | 2/08/2022 | HTE Transport Engineers Ltd |  | Aggregate Capacity: 6,000 L Chassis Number: JHDFG8JP1XXX21778 Design Specification/Code of Practice: ACOP Flammable Liquids Road Tankwagons Manufacturer/Fabricator: HTE Transport Engineers, Tanker Engineering Specialists Ltd. Number of Compartments: 1 Tank Serial Number: T13825 Tank Wagon Type: Tank Wagon Vehicle Make/Model: Hino FG8J 4x2 | Name: JET A-1 ONLY Class(es): 3.1C | HTE Transport Engineers Ltd. 55b Anderston Street, Morrinsville | Engineers certificates Job No. 2207-114C, TES1584 for tank. Static roll threshold certificate 2207-114. Radiographic report 15546A. Pressure test certificate TES1598P. Calibration certificate W/O No. T13825. | N/A
TAN22041 |  | 2022-08-07 | LOWES INDUSTRIES LIMITED |  | Aggregate Capacity: 19,000 L Chassis Number: YS2G8X40005649421 Design Specification/Code of Practice: ACOP Flammable Liquids Road Tankwagons Manufacturer/Fabricator: Lowes Industries Ltd Number of Compartments: 4 Tank Serial Number: J471 Tank Wagon Type: Tank Wagon Vehicle Make/Model: Scania G540 8x4 | Name: Class 3.1A-D Class(es): 3.1A, 3.1B, 3.1C, 3.1D | LOWES INDUSTRIES LIMITED 12A Chapmans Road Christchurch | TAN22041. Engineers certificate J471. Static roll threshold certificate SRTCOW22009-J471. Pressure test certificate J471. Calibration calculation certificate J471. Radiographic report 22280A. | N/A | N/A
FAN0012 |  | 2022-05-27 |  | Sharland Engineering Limited 95 Vickerman Street Port Nelson 7010 | Owner: Sharland Engineering Limited Capacity: Up to 1,750 litres Design Code: Flammable Liquid Road Tank Wagons Approved Code of Practice May 2019 Manufacture Year: Name Plate | Transportation of Class 3.1A, 3.1B, 3.1C or 3.1D hazardous liquids | Sharland Engineering Limited 95 Vickerman Street Port Nelson 7010 | The following conditions apply: WorkSafe New Zealand requires the fabricator to record: 1. A shop traveller for each batch of tanks filled out and signed at each production stage including: a. Material/fittings purchase b. Construction of tank shell(s) c. Attachment of fittings (including vents) d. Attachment to chassis e. Attachment of pumps f. Leak test g. Calibration h. Markings i. Inspection of finished tank wagon including final QA A copy of each of these records must be retained by the fabricator for a period of 10 years.. 2. A desk top review (i.e. a review of records/recently fabricated tanks) is to be undertaken annually by a suitably qualified person. The results of this review, if the review is not undertaken by the initial compliance certifier, are to be communicated to the certifier who competed the initial assessment. A copy of this review must be forwarded to WorkSafe New Zealand. The register number is limited to the fabrication facility described on the application. In the event the ownership changes or the facility is relocated, the register number is invalidated and a new register number must be obtained. | 2023-05-27 | Fabricator of: TAN22005, TAN22006 TAN22007
TAN22042 |  | 2022-05-16 | Kenworth |  | Aggregate Capacity: 0 Chassis Number: 6F5000000MA470892 Manufacturer/Fabricator: Kenworth Number of Compartments: 0 Tank Serial Number: N/A Tank Wagon Type: Prime Mover Vehicle Make/Model: Kenworth T610 3 axle Vehicle Registration Number: TLL1 Design Specification/Code of Practice: Flammable Liquids Road Tank Wagons ACOP May 2019 | Name: Flammable Liquids, Petroleum Products Class(es): 3.1A, 3.1B, 3.1C, 3.1D | TRANZLIQUID LOGISTICS LIMITED PO Box 4046, Mount Maunganui South - Mount Maunganui - 3149 26 Aeropark Way - Mount Maunganui - 3116 | N/A | N/A
TAN22043 |  | 2022-07-18 | Kenworth |  | Aggregate Capacity (Litres): 0 Vehicle Make/Model: Kenworth T610SAR Vehicle Registration Number: TLL11 Chassis Number: 6F5000000KA466266 Compartments: 0 Name of Designer: Kenworth Tank Serial Number: N/A Tank Wagon Type: Prime Mover Design Specification/Code of Practice: Flammable Liquids Tank Wagons ACOP May 2019 | Name: Petroleum Products, Bitumen Class(es): 3.1A, 3.1B, 3.1C, 3.1D | TRANZLIQUID LOGISTICS LIMITED PO Box 4046, Mount Maunganui South - Mount Maunganui - 3149 26 Aeropark Way - Mount Maunganui - 3116 | N/A | N/A
TAN22044 |  | 2022-07-27 | Holmwood Highgate |  | Aggregate Capacity: 13,000 Litres Chassis Number: YV5XG20D6MD212094 Manufacturer/Fabricator: Holmwood Highgate Number of Compartments: 2 Tank Serial Number: M10012 Tank Wagon Type: Refueling Unit Vehicle Make/Model: Volvo FMX 6x4 Rigid Vehicle Registration Number: TBA Design Specification/Code of Practice: Flammable Liquids Tank Wagons ACOP May 2019 | Name: Jet A1 Class(es): 3.1C | Ministry of Defence 34 Bowen Street, Pipitea, Wellington 6011 1 Tamatea Avenue, Whenupai, Auckland 0618 | SRT TTL TTSR64684 Tank Mount TTL TTBM64682 Rear Impact TTL TTDG64683 IRIS NDT BNN2000239-01R1 | N/A
TAN22045 |  | 2022-07-27 | HOLMWOOD HIGHGATE |  | Aggregate Capacity: 27,000 Litres Chassis Number: 6B9M10019MBAB3564 Design Specification/Code of Practice: Flammable Liquids Tank Wagons ACOP May 2019 Manufacturer/Fabricator: Holmwood Highgate Number of Compartments: 3 Tank Serial Number: M10019 Tank Wagon Type: Tank Trailer Vehicle Make/Model: Holmwood Highgate four axle trailer Vehicle Registration Number: 371S6 Design Specification/Code of Practice: Flammable Liquids Tank Wagons ACOP May 2019 | Name: Jet A1 UN1863 Class: 3.1C | Ministry of Defence 34 Bowen Street, Pipitea, Wellington 6011 1 Tamatea Avenue, Whenupai, Auckland 0618 | SRT LT400 829435 TTL TTSR64705 Rear Impact TTL TTDG64704 IRIS NDT BNN2100013-01 | N/A
TAN22046 |  | 10/08/2022 | LOWES INDUSTRIES LIMITED |  | Aggregate Capacity: 19,000 L Chassis Number: YS2G8X40005649427 Design Specification/Code of Practice: ACOP Flammable Liquids Road Tankwagons Manufacturer/Fabricator: Lowes Industries Ltd. Number of Compartments: 4 Tank Serial Number: J472 Tank Wagon Type: Tank Wagon Vehicle Make/Model: Scania G540 8x4 | Name: Class 3.1 A-D Class(es): 3.1A, 3.1B, 3.1C, 3.1D | LOWES INDUSTRIES LIMITED 12A Chapmans Road, Christchurch | Engineers certificate J472. Static roll threshold certificate SRTCOW22011-J472. Pressure test certificate J472. Calibration calculation certificate J472. Radiographic report 22281A | N/A
TAN22047 |  | 2022-08-16 | SEAVIEW ENGINEERING SERVICES LIMITED |  | Aggregate Capacity: 7,500 L Chassis Number: JLFFK62FL0KJ26855 Design Specification/Code of Practice: Flammable Liquids Road Tankwagons ACOP May 2019 Manufacturer/Fabricator: Seaview Engineering Services Ltd. Number of Compartments: 1 Tank Serial Number: SVE161 Tank Wagon Type: Tank Wagon Vehicle Make/Model: Mitsubishi Fuso Fighter FK1225L 4x2. | Name: 3.1A-D Class(es): 3.1A, 3.1B, 3.1C, 3.1D | SEAVIEW ENGINEERING SERVICES LIMITED 131 Hutt Park Road, Gracefield, Lower Hutt 5010 | Radiographic report J10176-01. Pressure test certificate SVE161. Engineers certificate KMB ECFLTW 22200. Calibration certificate SVE161. Static roll threshold certificate KMB SRT 22200. | N/A | N/A
TAN22048 |  | 2022-08-16 | TANKER ENGINEERING SPECIALISTS LIMITED |  | Aggregate Capacity: 18,000 L Chassis Number: 7ATO5P00X22272987 Design Specification/Code of Practice: Flammable Liquids Road Tankwagons ACOP, May 2019 Manufacturer/Fabricator: Tanker Engineering Specialists Ltd. Number of Compartments: 3 Tank Serial Number: T14043 Tank Wagon Type: Tank Trailer Vehicle Make/Model: Tri axle full trailer. | Name: Class 3.1A-D Class(es): 3.1A, 3.1B, 3.1C, 3.1D | TANKER ENGINEERING SPECIALISTS LIMITED 202 James Fletcher Drive Otahuhu | Calibration certificate W/O No: T14043. Radiographic report 16135Ar1* Static roll threshold certificate TTSR 64849. Pressure test certificate TES 1617P. Engineers certificate TES 1602. | N/A
TAN22049 |  | 2022-08-25 | TANKER SOLUTIONS LIMITED |  | Aggregate Capacity: 14,000 L Chassis Number: YV5XIE1D4MD214023 Design Specification/Code of Practice: Flammable Liquids Road Tankwagons ACOP, May 2019 Manufacturer/Fabricator: Tanker Solutions Ltd. Number of Compartments: 3 Tank Serial Number: Z1076-01 Tank Wagon Type: Tank Wagon Vehicle Make/Model: Volvo FM370 6x4 | Name: DIESEL ONLY Class(es): 3.1D | TANKER SOLUTIONS LIMITED 8-10 Makaro Street Porirua | Engineers certificate KMB ECFLTW 22202. Pressure test report Z1076-01. Radiographic report RP-P12-214296 Rev 0. Static roll threshold certificate KMB SRT 22202. Calibration report Z1076-01. | N/A
TAN22050 |  | 2022-07-06 | TANKER ENGINEERING SPECIALISTS LIMITED |  | Aggregate Capacity: 30000 Litres Chassis Number: T3569 Manufacturer/Fabricator: Tanker Engineering Specialists Number of Compartments: 6 Tank Serial Number: T14200 Tank Wagon Type: Tank Semi-Trailer Vehicle Make/Model: Lowes Tri-axle Vehicle Registration Number: 14FFB Design Specification/Code of Practice: Flammable Liquids Tank Wagons ACOP May 2019 | Name: Waste Oil UN3082 Class(es): 3.1D | Waste Management Technical Services Ltd 202 James Fletcher Drive, Otahuhu, Auckland - 2024 | NDT-X-Ray Laboratories 16307A Pressure Test TES1613P SRT LT400-829384' SRT TTL-TTSR64711 Rear Impact TTL-TTL-TTDG60440 | N/A
TAN22051 |  | 2022-08-25 | TANKER SOLUTIONS LIMITED |  | Aggregate Capacity: 24,000 L Chassis Number: 7AT0H900X22652369 Design Specification/Code of Practice: Flammable Liquids Road Tankwagons ACOP, May 2019 Manufacturer/Fabricator: Tanker Solutions Ltd. Number of Compartments: 3 Tank Serial Number: Z1074-04 Tank Wagon Type: Tank Semi-Trailer Vehicle Make/Model: Tri axle semitrailer B-Train front unit | Name: Class 3.1A-D Class(es): 3.1A, 3.1B, 3.1C, 3.1D | TANKER SOLUTIONS LIMITED 8-10 Makaro Street Porirua | Engineers certificate KMB ECFLTW 22120. Static roll threshold certificate KMB SRT 22120. Pressure test certificate Z1074-04. Radiographic report RP-P12-220155 Rev 0. Calibration report Z1074-4 | N/A
TAN22052 |  | 2022-08-09 | Scania/Tanker Enginering Specialists |  | Tank Wagon Type: Prime Mover Design Specification/Code of Practice: Flammable Liquid Road Tank Wagons ACOP May 2019 Capacity (Litres): 0 Vehicle Make/Model: Scania G540 6x4 Vehicle Registration Number: TBA Chassis Number: YS2G6X40005653046 Drawing Number: TES-T1056/3 Name of Designer: Scania/Tanker Engineering Specialists | Name: Petroleum Products Class(es): 3.1A, 3.1B, 3.1C, 3.1D | TR Group Limited 781 Great South Road Penrose Auckland 1061 | Exhaust Shield not fitted, Semi-Trailer Tank to remain more than 800mm from exhaust. | N/A
TAN22053 |  | 2022-08-11 | Scania/Tanker Enginering Specialists |  | Tank Wagon Type: Prime Mover Design Specification/Code of Practice: Flammable Liquids Tank Wagons ACOP May 2019 Capacity (Litres): 0 Vehicle Make/Model: Scania G540 6x4 Vehicle Registration Number: TBA Chassis Number: YS2G6X40005652981 Drawing Number: TES-T1056/3 Name of Designer: Scania/Tanker Engineering Specialists | Name: Petroleum Products Class(es): 3.1A, 3.1B, 3.1C, 3.1D | TR Group Limited 781 Great South Road Penrose Auckland 1061 | Exhaust Shield not fitted, Semi-Trailer Tank to remain more than 800mm from exhaust. | N/A
TAN22054 |  | 2022-08-11 | Scania/Tanker Enginering Specialists |  | Tank Wagon Type: Prime Mover Design Specification/Code of Practice: Flammable Liquids Tank Wagons ACOP May 2019 Capacity (Litres): 0 Vehicle Make/Model: Scania G540 6x4 Vehicle Registration Number: TBA Chassis Number: YS2G6X40005653069 Drawing Number: TES-T1056/3 Name of Designer: Scania/Tanker Engineering Specialists | Name: Petroleum Products Class(es): 3.1A, 3.1B, 3.1C, 3.1D | TR Group Limited 781 Great South Road Penrose Auckland 1061 | Exhaust Shield not fitted, Semi-Trailer Tank to remain more than 800mm from exhaust. | N/A
TAN22055 |  | 2022-08-09 | Scania/Tanker Engineering Specialists |  | Tank Wagon Type: Prime Mover Design Specification/Code of Practice: Flammable Liquid Road Tank Wagons ACOP May 2019 Capacity (Litres): 0 Vehicle Make/Model: Scania G540 6x4 Vehicle Registration Number: PKF196 Chassis Number: YS2G6X40005652975 Drawing Number: TES1056/3 Name of Designer: Scania/Tanker Engineering Specialists | Name: Petroleum Products Class(es): 3.1A, 3.1B, 3.1C, 3.1D | TR Group Limited 781 Great South Road Penrose Auckland 1061 | Exhaust Unshielded, Tank Wagon Semi-trailer tank to remain greater than 800mm from exhaust. | N/A
TAN22056 |  | 2022-08-09 | Scania/Tanker Engineering Specialists |  | Tank Wagon Type: Prime Mover Design Specification/Code of Practice: Flammable Liquid Road Tank Wagons ACOP May 2019 Capacity (Litres): 0 Vehicle Make/Model: Scania G540 6x4 Vehicle Registration Number: TBA Chassis Number: YS2G6X40005652990 Drawing Number: TES-T1056/3 Name of Designer: Scania/Tanker Engineering Specialists | Name: Petroleum Products Classes: 3.1A, 3.1B, 3.1C, 3.1D | TR Group Limited 781 Great South Road Penrose Auckland 1061 | Exhaust Unshielded, Tank Wagon Semi-trailer tank to remain greater than 800mm from exhaust. | N/A
TAN22057 |  | 2022-08-15 | Scania/Tanker Engineering Specialists |  | Tank Wagon Type: Prime Mover Design Specification/Code of Practice: Flammable Liquid Road Tank Wagons ACOP May 2019 Capacity (Litres): 0 Vehicle Make/Model: Scania G540 6x4 Vehicle Registration Number: TBA Chassis Number: YS2G6X40005653011 Drawing Number: TES-T1056/3 Name of Designer: Scania/Tanker Engineering Specialists | Name: Petroleum Products Classes: 3.1A, 3.1B, 3.1C, 3.1D | TR Group Limited 781 Great South Road Penrose Auckland 1061 | Exhaust Unshielded, Tank Wagon Semi-trailer tank to remain greater than 800mm from exhaust. | N/A
TAN22058 |  | 2022-08-15 | Scania/Tanker Engineering Specialists |  | Tank Wagon Type: Prime Mover Design Specification/Code of Practice: Flammable Liquid Road Tank Wagons ACOP May 2019 Capacity (Litres): 0 Vehicle Make/Model: Scania G540 6x4 Vehicle Registration Number: TBA Chassis Number: YS2G6X40005653119 Drawing Number: TES-T1056/3 Name of Designer: Scania/Tanker Engineering Specialists | Name: Petroleum Products Classes: 3.1A, 3.1B, 3.1C, 3.1D | TR Group Limited 781 Great South Road Penrose Auckland 1061 | Exhaust Unshielded, Tank Wagon Semi-trailer tank to remain greater than 800mm from exhaust. | N/A
TAN22059 |  | 2022-08-11 | Scania/Tanker Engineering Specialists |  | Tank Wagon Type: Prime Mover Design Specification/Code of Practice: Flammable Liquid Road Tank Wagons ACOP May 2019 Capacity (Litres): 0 Vehicle Make/Model: Scania G540 6x4 Vehicle Registration Number: TBA Chassis Number: YS2G6X40005652958 Drawing Number: TES-T1056/3 Name of Designer: Scania/Tanker Engineering Specialists | Name: Petroleum Products Classes: 3.1A, 3.1B, 3.1C, 3.1D | TR Group Limited 781 Great South Road Penrose Auckland 1061 | Exhaust Shield not fitted, Semi-Trailer Tank to remain more than 800mm from exhaust. | N/A
TAN22060 |  | 2022-08-11 | Scania/Tanker Engineering Specialists |  | Aggregate Capacity: 0 Litres Chassis Number: YS2G6X40005653053 Drawing(s) Number: TES-T1056/3 Design Specification/Code of Practice: Flammable Liquid Road Tank Wagons ACOP May 2019 Manufacturer/Fabricator: Scania/Tanker Engineering Specialists Tank Wagon Type: Prime Mover Vehicle Make/Model:Scania G540 6X4 Vehicle Registration Number: TBA | Name: Petroleum Products Classes: 3.1A, 3.1B, 3.1C, 3.1D | TR Group Limited 781 Great South Road Penrose Auckland 1061 | Exhaust Shield not fitted, Semi-Trailer Tank to remain more than 800mm from exhaust. | N/A
TAN22061 |  | 2022-08-25 | TANKER SOLUTIONS LIMITED |  | Aggregate Capacity:11,000 L Chassis Number: JNCM1F1D0HU013901 Design Specification/Code of Practice: Flammable Liquids Road Tankwagons ACOP, May 2019 Manufacturer/Fabricator: Tanker Solutions Ltd Number of Compartments: 2 Tank Serial Number: TSLI1020-04 Tank Wagon Type: Tank Wagon Vehicle Make/Model: UD Trucks 6x4 | Name: Flammable Liquids Class(es): 3.1A, 3.1B, 3.1C, 3.1D | TANKER SOLUTIONS LIMITED 8-10 Makaro Street Porirua | Remount LAB4437. Manufactured 30/11/2004. Engineers certificate KMB ECFLTW 22085. Static roll threshold certificate KMB SRT 22085. Calibration report TSLI1020-04, Pressure test report TSLI1020-04. Radiographic report RT01 Rev 3. | N/A
TAN22062 |  | 2022-08-25 | TANKER SOLUTIONS LIMITED |  | Aggregate Capacity: 28,000 L Chassis Number: 7AT0H900X22576281 Design Specification/Code of Practice: Flammable Liquids Road Tankwagons ACOP, May 2019 Manufacturer/Fabricator: Tanker Solutions Ltd Number of Compartments: 4 Tank Serial Number: Z1075-04 Tank Wagon Type: Tank Semi-Trailer Vehicle Make/Model: Tri axle semi trailer B-Train rear unit, | Name: Class 3.1A-D Class(es): 3.1A, 3.1B, 3.1C, 3.1D | TANKER SOLUTIONS LIMITED 8-10 Makaro Street Porirua | Engineers certificate KMB ECFLTW 22121. Static roll threshold certificate KMB SRT 22121. Pressure test report Z1075-04. Radiographic report PR-P12-220199 Rev 0. Calibration report Z1075-04. | N/A
TAN22063 |  | 2022-08-26 | TANKER SOLUTIONS LIMITED |  | Aggregate Capacity: 20,000 L Chassis Number: YV5XG40G5ND214246 Design Specification/Code of Practice: Flammable Liquids Road Tankwagons ACOP, May 2019 Manufacturer/Fabricator: Tanker Solutions Ltd Number of Compartments: 4 Tank Serial Number: Z1084-01 Tank Wagon Type: Tank Wagon Vehicle Make/Model: Volvo 8x4 | Name: Class 3.1A-D Class(es): 3.1A, 3.1B, 3.1C, 3.1D | TANKER SOLUTIONS LIMITED 8-10 Makaro Street Porirua | Engineers certificate KMB ECFLTW 22218. Static roll threshold certificate KMB SRT 22218. Pressure test certificate Z1084-01. Radiographic report RP-P12-213955 Rev 0. Calibration report Z1084-01. | N/A
TAN22064 |  | 2022-08-29 | TANKER SOLUTIONS LIMITED |  | Aggregate Capacity: 14,000 L Chassis Number: YV5X1E1D8MD213778 Design Specification/Code of Practice: Flammable Liquids Road Tankwagons ACOP, May 2019 Manufacturer/Fabricator: Tanker Solutions Ltd. Number of Compartments: 3 Tank Serial Number: Z1076-02 Tank Wagon Type: Tank Wagon Vehicle Make/Model: Volvo FM370 6x4 | Name: DIESEL ONLY Class(es): 3.1D | TANKER SOLUTIONS LIMITED 8-10 Makaro Street Porirua | Engineers certificate KMB ECFLTW 22221. Static roll threshold certificate KMB SRT 22221. Pressure test certificate Z1076-02. Radiographic report RP-P12-214349 Rev 0. Calibration report Z1076-02. | N/A
TAN22065 |  | 2022-09-06 | TANKER ENGINEERING SPECIALISTS LIMITED |  | Aggregate Capacity: 8,500 L Chassis Number: JLFFK62FL0KJ6828 Design Specification/Code of Practice: Flammable Liquids Road Tankwagons ACOP, May 2019 Manufacturer/Fabricator: Tanker Engineering Specialists Ltd Number of Compartments: 2 Tank Serial Number: SVE164 Tank Wagon Type: Tank Wagon Vehicle Make/Model: Fuso Fighter FK250LSI | Name: Class 3.1A-D Class(es): 3.1A, 3.1B, 3.1C, 3.1D | TANKER ENGINEERING SPECIALISTS LIMITED 202 James Fletcher Drive Otahuhu | Engineers certificate TES1603. Static roll threshold calculation summary T14163. Pressure test certificates.. 25698 SVE164 & TES1618P. Radiographic report J11299-01. Calibration certificate T14163, | N/A
TAN22066 |  | 2022-09-07 | Ravensdown Aerowork Limited |  | Aggregate Capacity: 5225 L Safe fill level: 5,000 L Chassis Number: JLFFM67FM0KJ25601 Drawing(s) Number: FULL-ASM-001 Design Specification/Code of Practice: Flammable liquids road tank wagons ACOP May 2019 Manufacturer/Fabricator: Ravensdown Aerowork Limited Number of Compartments: 1 Tank Serial Number: 33453/1 Tank Wagon Type: Refueling Unit Vehicle Make/Model: Fuso Fighter FM1628 Vehicle Registration Number: PKE54 | Name: JetA-1 Class(es): 3.1C, 6.1E, 6.3B | RAVENSDOWN AEROWORK LIMITED PO Box 1049 Christchurch 8140 Airport Road Whanganui 4501 | Pre-commissioning certificate 613413-02 In-service certificate 613413-03 Fleet No. 13. Recertification required following any change from the original design or referenced drawings. Randall & Associates Ltd Design Compliance Certi fi cate No. MS65313. Randall & Associates Vehicle Statement of Design Compliance Certificate No.: FF65313 Randall & Associates Tank Design Compliance Certificate No.: MS65313 Randall & Associates Vehicle LT400 No 837606 Randall & Associates Tank Mount Design Compliance Certificate No.: LT837607 Randall & Associates Load Anchor LT400 No.: 837607 Randall & Associates Tow Coupling Design Compliance Certificate No.: LT62017 Randall & Associates Tow Bar LT400 No.: 837608 Randall & Associates SRT Certificate No.: SRT65313 Tank radiographic inspection Report No.: J39983A Tank pressure test Report tank No. 33453/1 Electrical Inspection Certificate dated 1/08/2022 Manufacturer’s declaration | N/A | N/A
TAN22067 |  | 7/09/2022 | Tanker Engineering Specialists Ltd. |  | Aggregate Capacity: 8500 L Chassis Number: JLFFK62FL0KJ26820 Drawing(s) Number: TES899-1 Issue A, TES899-2 Issue A Design Specification/Code of Practice: Flammable Liquids Road Tankwagons ACOP May 2019 Manufacturer/Fabricator: Tanker Engineering Specialists Ltd. Number of Compartments: 2 Tank Serial Number: SVE165 Tank Wagon Type: Tank Wagon Vehicle Make/Model: Fuso Fighter 4x2 | Name: Class 3.1A-D Class(es): 3.1A, 3.1B, 3.1C, 3.1D | TANKER ENGINEERING SPECIALISTS LIMITED 202 James Fletcher Drive Otahuhu | Engineers certificate TES1604. Static roll threshold calculation summary T14164. Pressure test certificates.. 25699 SVE165 & TES1618P. Radiographic report J11299-02. Calibration certificate T14164, | N/A | N/A
TAN22068 |  | 2022-09-09 | TANKER SOLUTIONS LIMITED |  | Aggregate Capacity: 20,000 litres Chassis Number: YV5XG40G7ND214216. Drawing(s) Number: THL-ENG-006-F1 Rev 0, TS46364-01 Rev A Design Specification/Code of Practice: Flammable Liquids Road Tankwagons ACOP May 2019 Manufacturer/Fabricator: Tanker Solutions Ltd. Number of Compartments: 4 Tank Serial Number: Z1104-01 Tank Wagon Type: Tank Wagon Vehicle Make/Model: Volvo FM540 series 4 8x4. | Name: Class 3.1A-D Class(es): 3.1A, 3.1B, 3.1C, 3.1D | TANKER SOLUTIONS LIMITED 8-10 Makaro Street, Elsdon, Porirua 5022 | Engineers certificate KMB ECFLTW 22230. Static roll threshold certificate KMB SRT 22230. Radiographic report RP-P12-220372 Rev 0. Pressure test report Z1104-01. Calibration report Z1104-01. | N/A | N/A
TAN22069 |  | 2022-09-28 | HTE Transport Engineers, Tanker Engineering Specialists Ltd. |  | Aggregate Capacity: 6000 L Chassis Number: JHDFG8JP1XXX21830 Drawing(s) Number: SA2-A15 Rev B, TES987/1 Issue A Design Specification/Code of Practice: Flammable Liquids Road Tankwagons Manufacturer/Fabricator: HTE Transport Engineers, Tanker Engineering Specialists Ltd. Number of Compartments: 1 Tank Serial Number: T13828 Tank Wagon Type: Tank Wagon Vehicle Make/Model: Hino FG8J 4x2 | Name: JET A-1 ONLY Class(es): 3.1C | HTE Transport Engineers Ltd. 55B Anderson Street, Morrinsville 3300 | Engineer's certificates Job No.2209-045C truck and TES1589A for the tank. Static roll threshold certificate 2209-045. Radiographic report 15749A. Pressure test certificate TES 1608P. Calibration certificate W/O No. T13828. | N/A | N/A
TAN22070 |  | 2022-10-10 | TANKER SOLUTIONS LIMITED |  | Aggregate Capacity: 20,000 L Chassis Number: YV5XG40G3ND214259 Design Specification/Code of Practice: Flammable Liquids Road Tankwagons ACOP May 2019 Manufacturer/Fabricator: Tanker Solutions Ltd Number of Compartments: 4 Tank Serial Number: Z1104-02 Tank Wagon Type: Tank Wagon Vehicle Make/Model: Volvo FMX540 Series 4 8x4 | Name: Class 3.1A-D Class(es): 3.1A, 3.1B, 3.1C, 3.1D | TANKER SOLUTIONS LIMITED 8-10 Makaro Street, Elsdon, Porirua 5022 | Engineers certificate KMBECFLTW 22254. Static roll threshold certificate KMB SRT 22254. Calibration report Z1104-02. Pressure test certificate Z1104-02. Radiographic report RP-P12-221334 Rev 0. | N/A | N/A
TAN22071 |  | 2022-10-10 | TANKER SOLUTIONS LIMITED |  | Aggregate Capacity: 20 kL Chassis Number: WJMJ63JU60C428656 Drawing(s) Number: TS46501-01 Rev B, THL-ENG-006-F1 Rev 0. Design Specification/Code of Practice: Flammable Liquids Road Tankwagons ACOP 2019 Manufacturer/Fabricator: Tanker Solutions Ltd. Number of Compartments: 4 Tank Serial Number: Z1106-01 Tank Wagon Type: Tank Wagon Vehicle Make/Model: Iveco 8x4 | Name: Class 3.1A-D Class(es): 3.1A, 3.1B, 3.1C, 3.1D | TANKER SOLUTIONS LIMITED 8-10 Makaro Street, Elsdon, Porirua 5022 | Engineers certificate KMBECFLTW 22252. Static roll threshold certificate KMB SRT 22252. Pressure test certificate Z1106-01. Radiographic report RP-P12-220850 Rev 0. Calibration report Z1106-01. | N/A | N/A
TAN22072 |  | 2022-09-07 | Carlyon Civil Construction Limited |  | Tank Wagon Type: Tank Trailer Design Specification/Code of Practice: Flammable Liquid Road Tank Wagons ACOP May 2019 Capacity (Litres): 1,850 Vehicle Make/Model: Carlyon Small Trailer SS; ST; & CT models Vehicle Registration Number: N/A Chassis Number: N/A Drawing Number: STANDARD_CONRACTOR_TRAILER_TANK__VB.Z3 shts 1 & 2 Compartments: 1 Name of Designer: Carlyon Civil Construction Limited Tank Serial Number: N/A | Name: Petroleum Products Class(es): 3.1A, 3.1B, 3.1C, 3.1D | Carlyon Civil Construction Limited 3 Ellis Street Frankton Hamilton 3204 | Small Trailer less than 2000 litres designed to Appendix D in ACOP2019: SS - Standard Single Axle; ST - Standard Tandem Axle, CT - Contractor Tandem Axle Multiple volumes and models: 600 (SS & ST), 850 ((SS & ST), 1100 (SS & ST), 1300 (CT), 1580 (CT), 1850 (CT) litres | N/A
TAN22073 |  | 2022-09-07 | Penske New Zealand |  | Tank Wagon Type: Prime Mover Design Specification/Code of Practice: Flammable Liquid Road Tank Wagons ACOP May 2019 Capacity (Litres): 0 Vehicle Make/Model: MAN TGS Vehicle Registration Number: PKY973 Chassis Number: WMA30SZZ8MP166812 Drawing Number: PROMECH 3419-39-00 rev-A Name of Designer: MAN & Penske New Zealand Tank Serial Number: N/A | Name: Petroleum Substances Class(es): 3.1A, 3.1B, 3.1C, 3.1D | Penske New Zealand 28 MacDonald Street Mt Maunganui Mount Maunganui 3116 | Exhaust satisfies r16.17 by compliance with r10.6, r10.8 & r10.11 | N/A
TAN22074 |  | 2022-10-06 | Kaiser (NZ) Limited |  | Aggregate Capacity: 10,000 L Chassis Number: JNCMB22G7NU066623 Design Specification/Code of Practice: Flammable Liquids Road Tankwagons ACOP May 2019 & HSNOCOP 39 V2.0 6/13 Manufacturer/Fabricator: Kaiser (NZ) Limited Number of Compartments: 1 Tank Serial Number: 2022.08 1645-107 Tank Wagon Type: Vacuum Tankers Vehicle Make/Model: UD Trucks CG32460 Vehicle Registrati on Number: PMT907 | Name: Hazardous liquid waste Class(es): 3.1A, 3.1B, 3.1C, 3.1D, 6.1A, 6.3A, 6.4A, 6.5A, 6.6A, 6.7A, 6.8A, 6.9A, 8.1A, 8.2A, 8.3A | INTERGROUP HOLDINGS LIMITED PO Box 58087 Botany Auckland 2163 34-42 Stonedon Drive - East Tamaki | Long Serial No.: 2022.08 1645-107 VU 10 VPC60 S/B H KT032 3,689 KID S/S. The recovery, road transport and disposal of spent class 3.1A, 6, 8, 9 waste liquids which may contain water and suspended solids. Not certified for bulk distribution. Recertification required following any change from the original Promech Consultants Ltd design file 3207-22 and / or Drawing No. 021134, 1 & 2. Hazardous Area Drawings No. 3-105-02, Sheets 1 & 2 Tank mounting / rear bumper SODC Nos. 3207-22-04 & 07 SRT Certificate No. 3207-22-09 Tank Hydrotest Certificate No. PT-K14-E1645-107 Tank Radiographic Inspection Report No. 33396-RT-001-R0 Manufacturer’s Declaration Ref. 3207-22 | N/A | N/A
TAN22075 |  | 2022-09-22 | Lowes Industries / Scott Engineering |  | Tank Wagon Type: Tank Semi-Trailer Design Specification/Code of Practice: Flammable Gases and Oxygen Tank Wagons HSNOCOP29 Capacity (Litres): 40,000 Vehicle Make/Model: BHS / Scotts Engineering Tri Axle Vehicle Registration Number: U895 Chassis Number: 7A8JX000207134051 Drawing Number: T1000 Compartments: 1 Name of Designer: Lowes Industries / Scott Engineering Tank Serial Number: Vessel #134051 | Name: LPG UN1075 Class(es): 2.1.1A | BHS Contractors Limited 41 Hunua Road Papakura Auckland 2210 | NDT SQAL #A1151. NDT MTLL #J60357/2. Rear Impact TMC C22549. SRT TMC DL-840358 PECPR P&BS #31797. Pressure Test BHS 12-9-2022. | N/A
TAN22076 |  | 2022-09-22 | Volvo / MFI Engineering Limited |  | Tank Wagon Type: Prime Mover Design Specification/Code of Practice: Flammable Liquid Road Tank Wagons ACOP May 2019 Capacity (Litres): 0 Vehicle Make/Model: Volvo FM540 Series 4 6x4 Vehicle Registration Number: PKZ302 Chassis Number: YV5XG40D5MD213974 Drawing Number: BG2022000010 Name of Designer: Volvo / MFI Engineering Limited | Name: Petroleum Products Class(es): 3.1A, 3.1B, 3.1C, 3.1D | Allied Petroleum Limited 14 McAlpine Street Wigram Christchurch 8042 | N/A | N/A
TAN22077 |  | 2022-09-22 | Volvo / MFI Engineering Limited |  | Tank Wagon Type: Prime Mover Design Specification/Code of Practice: Flammable Liquid Road Tank Wagons ACOP May 2019 Capacity (Litres): 0 Vehicle Make/Model: Volvo FM 540 S4 Vehicle Registration Number: PLG829 Chassis Number: YV5XG40D0MD213929 Drawing Number: BG2022000010 Name of Designer: Volvo / MFI Engineering Limited | Name: Petroleum Products Class(es): 3.1A, 3.1B, 3.1C, 3.1D | Allied Petroleum Limited 14 McAlpine Street Wigram Christchurch 8042 | N/A | N/A
TAN22078 |  | 14/10/2022 | Tanker Solutions Ltd |  | Aggregate Capacity: 32,000 L Chassis Number: 7AT0H900X22668380 Drawing(s) Number: Design Specification/Code of Practice: Flammable liquids Road Tankwagons ACOP May 2019 Manufacturer/Fabricator: Tanker Solutions Ltd Number of Compartments: 4 Tank Serial Number: Z1085-01 Tank Wagon Type: Tank Trailer Vehicle Make/Model: Five axle full trailer | Name: Class 3.1A-D Class(es): 3.1A, 3.1B, 3.1C, 3.1D | TANKER SOLUTIONS LIMITED 8-10 Makaro Street, Elsdon, Porirua 5022 | Engineers certificate KMBECFLTW 22253. Static roll threshold certificate KMB SRT 22253. Calibration report Z1085-01. Pressure test certificate Z1085-01. Radiographic report RP-P12-221010. | N/A | N/A
TAN22079 |  | 2022-10-24 | LOWES INDUSTRIES LIMITED |  | Aggregate Capacity: 19,000 L Chassis Number: YS2G8X40005651599 Design Specification/Code of Practice: Flammable liquids Road Tankwagons ACOP May 2019 Manufacturer/Fabricator: Lowes Industries Ltd. Number of Compartments: 4 Tank Serial Number: J473 Tank Wagon Type: Tank Wagon Vehicle Make/Model: Scania G540 8x4 | Name: Class 3.1A-D Class(es): 3.1A, 3.1B, 3.1C, 3.1D | LOWES INDUSTRIES LIMITED 12 A Chapmans Road Christchurch | Tank J473. Fern Energy Fleet number 209. Engineers certificate J473. Static roll threshold certificate SRTRNW22011-J473. Pressure test certificate J473. Calibration calculation certificate J473. Radiographic report 22376A. | N/A | N/A
TAN22080 |  | 2022-10-24 | LOWES INDUSTRIES LIMITED |  | Aggregate Capacity: 19,000 L Chassis Number: YS2G8X40005653286 Design Specification/Code of Practice: Flammable Liquids Road Tankwagons ACOP May 2019 Manufacturer/Fabricator: Lowes Industries Ltd. Number of Compartments: 4 Tank Serial Number: J474 Tank Wagon Type: Tank Wagon Vehicle Make/Model: Scania G540 8x4 | Name: Class 3.1A-D Class(es): 3.1A, 3.1B, 3.1C, 3.1D | LOWES INDUSTRIES LIMITED 12 A Chapmans Road Christchurch | Engineer certificate J474, Static roll threshold certificate SRTRNW22012 - J474. Pressure test certificate J474. Calibration calculation certificate J474. Radiographic report 22377A. Fern Energy Fleet number 210. | N/A | N/A
TAN22081 |  | 2022-11-03 | LOWES INDUSTRIES LIMITED |  | Aggregate Capacity: 9,925 L Chassis Number: JLFFK65FL0KJ25269 Design Specification/Code of Practice: HSNOCOP 29 Flammable Gases and Oxygen Tank wagons Manufacturer/Fabricator: Lowes Industries Ltd. Number of Compartments: 1 Tank Serial Number: 8148-22 Tank Wagon Type: Tank Wagon Vehicle Make/Model: Mitsubishi Fuso FK1425 | Name: LPG Class(es): 2.1.1A | LOWES INDUSTRIES LIMITED 12 A Chapmans Road Christchurch | 5T bobtail LPG tankwagon for Genesis Energy. Lowes number J466. Tank serial number 8148-22. SGS Official number 158611. Vessel manufactured by Merser Stainless Ltd T/A MHM Automation. Design life 7,000 full pressure cycles. Engineers certificate J466. Static roll threshold certificate SRTRNW 22013-J466. Calibration calculation certificate J466. Radiographic reports for pipework 22549A and 22549B. Radiographic reports 22182B, 22182D, 22182F. MPI/Visual inspection pipework report 22549C. MPI/Visual inspection vessel report 22182C1. MPI/Visual inspection vessel report 22182E (before stress relief). MPI/Visual inspection vessel report 22182G (after stress relief). Tank design verification certificate A4583V/01 Issue No.1. Tank pressure test report 158611. Pipework design verification certificate A5066P/01 Issue 0. Pipework pressure test report 158611. | N/A | N/A
TAN22082 |  | 2022-11-16 | TANKER ENGINEERING SPECIALISTS LIMITED |  | Aggregate Capacity: 8.500 L Chassis Number: JLFFK62FL0KJ26913 Design Specification/Code of Practice: Flammable liquids road tankwagons ACOP 2019 Manufacturer/Fabricator: Tank manufactured by Seaview Engineering, Tankwagon assembled by Tanker Engineering Specialists. Number of Compartments: 2 Tank Serial Number: SVE167 Tank Wagon Type: Tank Wagon Vehicle Make/Model: Fuso Fighter FK1425 Vehicle Registration Number: PNJ826 | Name: Class 3.1A-D Class(es): 3.1A, 3.1B, 3.1C, 3.1D | TANKER ENGINEERING SPECIALISTS LIMITED 202 James Fletcher Drive Otahuhu | Engineers certificate TES1606. Tank calibration certificate W/O No. T14165. Pressure test certificate TES1620P. Radiographic report J11512-02. Static roll threshold calculation summary T14165. | N/A | N/A
TAN22083 |  | 2022-10-04 | Holmwood Highgate |  | Aggregate Capacity: 13,000 Litres Chassis Number: YV5XG20D4MD212254 Drawing(s) Number: 57344-AVX2-000-MFI Design Specification/Code of Practice: Flammable Liquid Road Tank Wagons ACOP May 2019 Manufacturer/Fabricator: Holmwood Highgate Number of Compartments: 2 Tank Serial Number: M10013 Tank Wagon Type: Refueling Unit Vehicle Make/Model: Volvo FMX Holmwood 6X4 Refueler Vehicle Registration Number: TBC | Name: Jet A1 Class(es): 3.1C | 202 James Fletcher Drive | NDT IRIS-BNN2000239-01R1 SRT TTL-TTSR64740 REAR IMPACT TTL-TTDG64739 TANK MOUNT TTL-TTBM64738 | 2049-12-31
TAN22084 |  | 2022-10-04 | Holmwood Highgate |  | Tank Wagon Type: Tank Trailer Design Specification/Code of Practice: Flammable Liquid Road Tank Wagons ACOP May 2019 Capacity (Litres): 27,000 Vehicle Make/Model: Holmwood Highgate 4 axle Vehicle Registration Number: TBC Chassis Number: 6B9M10020MBAB3565 Drawing Number: 57345-AVX2-000-MFI Compartments: 3 Name of Designer: Holmwood Highgate Tank Serial Number: M10020 | Name: Jet A1 Class(es): 3.1C | Otahuhu | NDT IRIS BNN2100013-01 SRT TTL TTSR64777 REAR IMPACT TTL TTDG64776 | 2049-12-31
TAN22085 |  | 2022-12-06 | Ravensdown Aerowork Limited / Roadrunner |  | Aggregate Capacity: 5,225 Litres Safe fill level: 5,000 Litres Chassis Number: JLFFM67FM0KJ25610 Design Specification/Code of Practice: Flammable liquids road tank wagons ACOP May 2019 Manufacturer/Fabricator: Ravensdown Aerowork Limited / Roadrunner Number of Compartments: 1 Tank Serial Number: 33453/2 Tank Wagon Type: Refueling Unit Vehicle Make/Model: Fuso Fighter FM1628 Vehicle Registration Number: PNU132 | Name: Jet A-1 Class(es): 3.1C, 6.1E, 6.3B | RAVENSDOWN AEROWORK LIMITED Airport Road, Whanganui Airport, Whanganui 4501 | Design Compliance Certificate 100241-613414-01 Pre-Commissioning Compliance Certificate 100241-613414-02 In-Service Compliance Certificate 100241-613414-03 Dewtec Certificate of Compliance – Loader 14, Date 02.11.22 Dewtec Fuel System Pressure Test Report – Job #30414P, Date: 31/10/2022 Randall & Associates Vehicle Statement of Design Compliance Certificate No.: FF65324 Randall & Associates Tank Design Compliance Certificate No.: MS65324 Randall & Associates Vehicle LT400 No 839942 Randall & Associates Tank Mount Design Compliance Certificate No.: LT839942 Randall & Associates Load Anchor LT400 No.: 839942 Randall & Associates Tow Coupling Design Compliance Certificate No.: LT65324 Randall & Associates Tow Bar LT400 No.: 839943 Randall & Associates SRT Certificate No.: SRT65324 Randall & Associates SRT Compliance No.: 839944 Randall & Associates Modification to Brake Circuit No.: 845710 Randall & Associates Chassis Modification Compliance Certificate No.: CH65324 Randall & Associates Chassis Modification Compliance Certificate No.: 839941 Tank radiographic inspection Report No.: J39983A Tank pressure test Report tank No. 33453/2 Electrical Inspection Certificate dated 12/10/2022 Manufacturer’s declaration Re-certification required following any change from the original design of referenced drawings. | N/A
TAN22086 |  | 2022-11-16 | TANKER ENGINEERING SPECIALISTS LIMITED |  | Aggregate Capacity: 8,500 L Chassis Number: JLFFK62FL0KJ26908 Design Specification/Code of Practice: Flammable Liquids Road Tankwagons ACOP May 2019 Manufacturer/Fabricator: Tank manufactured by Seaview Engineering, tankwagon assembled by Tanker Engineering Specialists Ltd. Number of Compartments: 2 Tank Serial Number: SVE166 Tank Wagon Type: Tank Wagon Vehicle Make/Model: Fuso Fighter FK1425 | Name: Class 3.1A-D Class(es): 3.1A, 3.1B, 3.1C, 3.1D | TANKER ENGINEERING SPECIALISTS LIMITED 202 James Fletcher Drive - Otahuhu | Engineers certificate TES1607. Static roll threshold calculation summary T14166. Pressure test certificate TES1621P. Tank calibration certificate number W/O No. T14166. Radiographic report J11512-01. | N/A | N/A
TAN22087 |  | 2022-11-16 | TANKER ENGINEERING SPECIALISTS LIMITED |  | Aggregate Capacity: 27,000 L Chassis Number: 7ATO5P00X22756459 Design Specification/Code of Practice: Flammable Liquids Road Tankwagons ACOP May 2019 Manufacturer/Fabricator: Tanker Engineering Specialists Ltd. Number of Compartments: 3 Tank Serial Number: T13844 Tank Wagon Type: Tank Trailer Vehicle Make/Model: 5 axle full trailer. | Name: Class 3.1A-D waste oil recovery Class(es): 3.1A, 3.1B, 3.1C, 3.1D | TANKER ENGINEERING SPECIALISTS LIMITED 202 James Fletcher Drive - Otahuhu | Non terminal loading. Engineers certificate TES1607. Radiographic report 16244. Static roll threshold certificate TTSR 64952. Pressure test certificate TES1622P. Calibration report W/O No. T13844. | N/A | N/A
TAN22088 |  | 2022-11-25 | LOWES INDUSTRIES LIMITED |  | Aggregate Capacity: 26,600 L Chassis Number: 7A8KJ0J0209090103 Design Specification/Code of Practice: HSNOCOP 29 - Flammable gases and oxygen tank wagons Manufacturer/Fabricator: Lowes Industries Ltd. Number of Compartments: 1 Tank Serial Number: REF Appendix 1 Rev 1 dated 18-10-22 Tank Wagon Type: Tank Semi-Trailer Vehicle Make/Model: Tank semi trailer. Vehicle Registration Number: N824L | Name: LPG UN No. 1075 Class(es): 2.1.1A | LOWES INDUSTRIES LIMITED 12 A Chapmans Road Christchurch | The tankwagon is to be inspected by a precommissioning test certifier to ensure that the pump unit it interlocked into the tankwagon brake system satisfactorily. In addition if the skid pump unit is not mounted on the quad trailer and therefore not connected to the quad axle trailer braking system that the braking system would operate as intended should the trailer locker door open and the brakes would not automatically operate if a locker door opened whilst the vehicle was in motion. The following internally baffled ISO LPG container vessels are hereby authorised for intermediate drops and pumping from the Lowes trailer ISO twistlock mounted pump unit: LPG701 ISO EUROTAINER EURU 5040808 (171448) LPG702 ISO EUROTAINER EURU 5040813 (171449) LPG703 ISO EUROTAINER EURU 5040829 (171450) LPG704 ISO EUROTAINER EURU 5040834 (171451) LPG705 ISO EUROTAINER EURU 5040840 (171452) LPG706 ISO EUROTAINER EURU 5040855 (171453) LPG707 ISO EUROTAINER EURU 5142604 (171875) LPG708 ISO EUROTAINER EURU 5142610 (171882) LPG709 ISO EUROTAINER EURU 5142625 (171879) LPG710 ISO EUROTAINER EURU 5142630 (171878) LPG711 ISO EUROTAINER EURU 5142646 (171881) LPG712 ISO EUROTAINER EURU 5142651 (171880) LPG713 ISO EUROTAINER EURU 5142667 (171877) LPG714 ISO EUROTAINER EURU 5142672 (171876) LPG715 ISO EUROTAINER EURU 5142688 (171874) LPG716 ISO EUROTAINER EURU 5142693 (171873) LPG717 ISO EUROTAINER EURU 5145558 (168273) LPG718 ISO EUROTAINER EURU 5145563 (168270) LPG719 ISO EUROTAINER EURU 5145579 (168274) LPG720 ISO EUROTAINER EURU 5145584 (168275) LPG721 ISO EUROTAINER EURU 5145590 (168276) LPG722 ISO EUROTAINER EURU 5145603 (168269) LPG723 ISO EUROTAINER EURU 5145619 (168272) LPG724 ISO EUROTAINER EURU 5145624 (168271) LPG725 ISO EUROTAINER EURU 5145630 (168277) LPG726 ISO EUROTAINER EURU 5145645 (168278) LPG727 ISO EUROTAINER EURU 5146385 (1000008-1B07) LPG728 ISO EUROTAINER EURU 5146390 (1000008-IB014) LPG729 ISO EUROTAINER EURU 5146410 (1000008-IB020) LPG730 ISO EUROTAINER EURU 5146425 (1000008-IB018) LPG731 ISO EUROTAINER EURU 5146446 (1000008-IB015) LPG732 ISO EUROTAINER EURU 5146467 (1000008-IB16) LPG733 ISO EUROTAINER EURU 5146493 (1000008-IB019) LPG744 ISO EUROTAINER EURU 5347800 (170839) LPG747 ISO EUROTAINER EURU 5347836 (170842) LPG748 ISO EUROTAINER EURU 5348540 (170925) LPG749 ISO EUROTAINER EURU 5348555 (170926) LPG750 ISO EUROTAINER EURU 5348560 (170927) LPG751 ISO EUROTAINER EURU 5348576 (1709228) LPG752 ISO EUROTAINER EURU 5348581 (170929) LPG753 ISO EUROTAINER EURU 5348597 (170930) LPG754 ISO EUROTAINER EURU 5353422 (1000008-IB013) LPG755 ISO EUROTAINER EURU 5353438 (1000008-IB002) LPG756 ISO EUROTAINER EURU 5360041 (1000008-IB003) LPG757 ISO EUROTAINER EURU 5360057 (1000008-IB005) LPG758 ISO EUROTAINER EURU 5360062 (1000008-IB010) LPG759 ISO EUROTAINER EURU 5360078 (1000008-IB012) LPG760 ISO EUROTAINER EURU 5360083 (1000008-IB008) LPG761 ISO EUROTAINER EURU 5360099 (1000008-IB011) LPG762 ISO EUROTAINER EURU 5360205 (1000008-IB006) LPG763 ISO EUROTAINER EURU 5360210 (1000008-IB001) LPG764 ISO EUROTAINER EURU 5360226 (1000008-IB007) LPG765 ISO EUROTAINER EURU 5360231 (1000008-IB004) LPG766 ISO EUROTAINER EURU 5360294 (1000008-IB009) LPG769 ISO EUROTAINER EURU 5050299 (N32250/1) LPG770 ISO EUROTAINER EURU 5050302 (N32250/2) LPG771 ISO EUROTAINER EURU 5050318 (N32248/1) LPG772 ISO EUROTAINER EURU 5050323 (N32248/2) LPG773 ISO EUROTAINER EURU 5050339 (N32251/2) LPG774 ISO EUROTAINER EURU 5050344 (N32251/1) LPG775 ISO EUROTAINER EURU 5050350 (N32255/1) LPG776 ISO EUROTAINER EURU 5050365 (N32255/3) LPG777 ISO EUROTAINER EURU 5050370 (N32255/2) LPG778 ISO EUROTAINER EURU 5050405 (N32301/1) LPG779 ISO EUROTAINER EURU 5050684 (N32301/2) LPG780 ISO EUROTAINER EURU 5050690 (N32301/3) | N/A | N/A
TAN22089 |  | 2022-11-25 | TANKER ENGINEERING SPECIALISTS LIMITED |  | Aggregate Capacity: 40,000 L Chassis Number: 7AT05P00X22407118 Design Specification/Code of Practice: Flammable Liquids Road Tankwagons ACOP May 2019 Manufacturer/Fabricator: Tanker Engineering Specialists Ltd Number of Compartments: 6 Tank Serial Number: T14124 Tank Wagon Type: Tank Semi-Trailer Vehicle Make/Model: Tri axle semitrailer | Name: Class 3.1A-D Class(es): 3.1A, 3.1B, 3.1C, 3.1D | TANKER ENGINEERING SPECIALISTS LIMITED 202 James Fletcher Drive - Otahuhu | Engineers certificate TES1608. Pressure test certificate TES1622P. Calibration report T14124. Radiographic report 16307B. Static roll threshold certificate TTSR65002. | N/A | N/A
TAN22090 |  | 2022-11-30 | HTE Transport Engineers, Tanker Engineering Specialists Ltd. |  | Aggregate Capacity: 6,000 L Chassis Number: JHDFG8JP1XXX21836 Design Specification/Code of Practice: Flammable Liquids Road Tankwagons ACOP May 2019 Manufacturer/Fabricator: HTE Transport Engineers, Tanker Engineering Specialists Ltd. Number of Compartments: 1 Tank Serial Number: T13829 Tank Wagon Type: Tank Wagon Vehicle Make/Model: Hino FG8J 4x2 | Name: Jet A1 only Class(es): 3.1C | HTE TRANSPORT ENGINEERS LTD 55B Anderston Street - Morrinsville | Engineer's certificates TES13829 for the tank, Job No, 2211-128 for the truck. Static roll threshold certificate 2211-128. Radiographic report 15749B. Pressure test report TES 1609P. Calibration certificate W/O No. T13829. | N/A | N/A
TAN22091 |  | 2022-11-03 | Holmwood Highgate |  | Tank Wagon Type: Refueling Unit Design Specification/Code of Practice: Flammable Liquid Road Tank Wagons ACOP May 2019 Capacity (Litres): 13,000 Vehicle Make/Model: Volvo FMX-460 Holmwood 6x4 Refueler Vehicle Registration Number: TBC Chassis Number: YV5XG20DXMD212372 Drawing Number: Holmwood 57344-AVX2-000-MFI rev 0 Compartments: 2 Name of Designer: Holmwood Highgate Tank Serial Number: M10014 | Name: Jet A1 Class(es): 3.1C | Ministry of Defence, 1 Tamatea Avenue, Whenuapai, Auckland 0618 | NDT IRIS BNN2000239-01R1; SRT TTL TTSR64743; BODY MOUNT TTL TTBM64741; REAR IMPACT TTL TTDG64742 | N/A | N/A
TAN22092 |  | 2022-11-04 | MAN Penske Motors |  | Tank Wagon Type: Prime Mover Design Specification/Code of Practice: Flammable Liquid Road Tank Wagons ACOP May 2019 Capacity (Litres): 0 Vehicle Make/Model: MAN TGS-26.510 Vehicle Registration Number: TBC Chassis Number: WMA30KZZ5NP196013 Drawing Number: MAN-221622170683280 Name of Designer: MAN Penske Motors | Name: Petroleum Product Class(es): 3.1A, 3.1B, 3.1C, 3.1D | Penske New Zealand, 28 MacDonald Street, Mount Maunganui 3116 | OEM Exhaust satisfies r16.17 by compliance with r10.6, r10.8 & r10.11 | N/A | N/A
TAN22093 |  | 2022-10-31 | Mack |  | Tank Wagon Type: Prime Mover Design Specification/Code of Practice: Flammable Liquid Road Tank Wagons ACOP May 2019 Capacity (Litres): 0 Vehicle Make/Model: Mack Granite CMMR8X4 Vehicle Registration Number: GNY325 Chassis Number: 6FMW12G69BD802928 Drawing Number: CMM-84T-DAY-RADD-A4P-WB5 Name of Designer: Mack | Name: Bitumen / Bitumen emulsion Class(es): 3.1D | Total Transport Engineers NZ Limited, 10B Aerodrome Road, Mount Maunganui 3116 | N/A | N/A | N/A
TAN22094 |  | 2022-10-17 | Kenworth |  | Tank Wagon Type: Prime Mover Design Specification/Code of Practice: Flammable Liquid Road Tank Wagons ACOP May 2019 Capacity (Litres): 0 Vehicle Make/Model: Kenworth T610 8x4 Vehicle Registration Number: TLL12 Chassis Number: 6F5000000MA469710 Drawing Number: Kenworth T610 8x4 Name of Designer: Kenworth | Name: Petroleum Products, Ethanol (denatured), Bitumen, Cut-back bitumen Class(es): 3.1A, 3.1B, 3.1C, 3.1D | Tranzliquid Logistics Limited, 26 Aeropark Way, Mt Maunganui, Tauranga 3116 | N/A | N/A | N/A
TAN22095 |  | 2022-11-10 | MAN Penske Motors |  | Tank Wagon Type: Prime Mover Design Specification/Code of Practice: Flammable Liquid Road Tank Wagons ACOP May 2019 Capacity (Litres): 0 Vehicle Make/Model: MAN TGS 26.510 Vehicle Registration Number: TBC Chassis Number: WMA30KZZ6NP196117 Drawing Number: MAN 221622170683280 Name of Designer: MAN Penske Motors | Name: Petroleum Products Class(es): 3.1A, 3.1B, 3.1C, 3.1D | Penske New Zealand, 28 MacDonald Street, Mount Maunganui 3116 | OEM Exhaust satisfies r16.17 by compliance with r10.6, r10.8 & r10.11 | N/A | N/A
TAN22096 |  | 2022-11-10 | MAN Penske Motors |  | Tank Wagon Type: Prime Mover Design Specification/Code of Practice: Flammable Liquid Road Tank Wagons ACOP May 2019 Capacity (Litres): 0 Vehicle Make/Model: MAN TGS 26.510 Vehicle Registration Number: TBC Chassis Number: WMA30KZZ4NP196133 Drawing Number: MAN 221622170683280 Name of Designer: MAN Penske Motors | Name: Petroleum Products Class(es): 3.1A, 3.1B, 3.1C, 3.1D | Penske New Zealand, 28 MacDonald Street, Mount Maunganui 3116 | OEM Exhaust satisfies r16.17 by compliance with r10.6, r10.8 & r10.11 | N/A | N/A
TAN22097 |  | 2022-11-10 | Holmwood Highgate |  | Tank Wagon Type: Tank Trailer Design Specification/Code of Practice: Flammable Liquid Road Tank Wagons ACOP May 2019 Capacity (Litres): 27000 Vehicle Make/Model: Holmwood Highgate 4 axle Vehicle Registration Number: TBC Chassis Number: 6B9M10021MBAB3566 Drawing Number: 57345-AVX2-000-MFI Compartments: 3 Name of Designer: Holmwood Highgate Tank Serial Number: M10021 | Name: Jet A1 Class(es): 3.1C | Ministry of Defence, 1 Tamatea Avenue, Whenuapai, Auckland 0618 | NDT Iris-BNN2100013-01; SRT TTL LT400-842682; SRT TTL TTSR64779; REARIMPACT TTL TTDG64778 | N/A | N/A
TAN22098 |  | 2022-11-10 | MAN Penske Motors |  | Tank Wagon Type: Prime Mover Design Specification/Code of Practice: Flammable Liquid Road Tank Wagons ACOP May 2019 Capacity (Litres): 0 Vehicle Make/Model: MAN TGS 26.510 Vehicle Registration Number: TBC Chassis Number: WMA30KZZXNP196847 Drawing Number: MAN 221622170683280 Name of Designer: MAN Penske Motors | Name: Petroleum Products Class(es): 3.1A, 3.1B, 3.1C, 3.1D | Penske New Zealand, 28 MacDonald Street, Mount Maunganui 3116 | OEM Exhaust satisfies r16.17 by compliance with r10.6, r10.8 & r10.11 | N/A | N/A
TAN22099 |  | 2022-11-10 | MAN Penske Motors |  | Tank Wagon Type: Prime Mover Design Specification/Code of Practice: Flammable Liquid Road Tank Wagons ACOP May 2019 Capacity (Litres): 0 Vehicle Make/Model: MAN TGS 26.510 Vehicle Registration Number: TBC Chassis Number: WMA30KZZ5NP196089 Drawing Number: MAN 221622170683280 Name of Designer: MAN Penske Motors | Name: Petroleum Products Class(es): 3.1A, 3.1B, 3.1C, 3.1D | Penske New Zealand, 28 MacDonald Street, Mount Maunganui 3116 | OEM Exhaust satisfies r16.17 by compliance with r10.6, r10.8 & r10.11 | N/A | N/A
TAN22100 |  | 2022-11-10 | MAN Penske Motors |  | Tank Wagon Type: Prime Mover Design Specification/Code of Practice: Flammable Liquid Road Tank Wagons ACOP May 2019 Capacity (Litres): 0 Vehicle Make/Model: MAN TGS 26.510 Vehicle Registration Number: TBC Chassis Number: WMA30KZZ5PM91053 Drawing Number: MAN 221622170683280 Name of Designer: MAN Penske Motors | Name: Petroleum Products Class(es): 3.1A, 3.1B, 3.1C, 3.1D | Penske New Zealand, 28 MacDonald Street, Mount Maunganui 3116 | OEM Exhaust satisfies r16.17 by compliance with r10.6, r10.8 & r10.11 | N/A | N/A
TAN22101 |  | 2022-11-28 | Kalmar Ottawa |  | Tank Wagon Type: Prime Mover Design Specification/Code of Practice: Flammable Liquids Tank Wagons ACOP May 2019 Capacity (Litres): 0 Vehicle Make/Model: Kalmar Ottawa Vehicle Registration Number: EQG703 Chassis Number: 319750 Drawing Number: Kalmar Ottawa 4x2 Off-Road Name of Designer: Kalmar Ottawa | Name: LPG UN1075 Class: 2.1.1A Name: Petroleum Products Class: 3.1A, 3.1B, 3.1C, 3.1D | Central Forklift Group Limited, 45 Percy Cameron Street, Avalon, Lower Hutt 5011 | Ferry Semi-trailer manoeuvring tractor unit only. No product loading or unloading permitted | N/A | N/A
TAN22102 |  | 2022-11-28 | Kalmar Ottawa |  | Tank Wagon Type: Prime Mover Design Specification/Code of Practice: Flammable Liquids Tank Wagons ACOP May 2019 Capacity (Litres): 0 Vehicle Make/Model: Kalmar Ottawa 4x2 Vehicle Registration Number: EMS406 Chassis Number: 319734 Drawing Number: Kalmar Ottawa 4x2 Off-Road Name of Designer: Kalmar Ottawa | Name: LPG UN1075 Class: 2.1.1A Name: Petroleum Products Class: 3.1A, 3.1B, 3.1C, 3.1D | Central Forklift Group Limited, 45 Percy Cameron Street, Avalon, Lower Hutt 5011 | Ferry Semi-trailer manoeuvring tractor unit only. No product loading or unloading permitted. | N/A | N/A
TAN22103 |  | 2022-11-28 | Kalmar Ottawa |  | Tank Wagon Type: Prime Mover Design Specification/Code of Practice: Flammable Gases and Oxygen Tank Wagons HSNOCOP29 Vehicle Make/Model: Kalmar Ottawa 4x2 Vehicle Registration Number: EMS409 Chassis Number: 319742 Drawing Number: Kalmar Ottawa 4x2 Off-Road Name of Designer: Kalmar Ottawa | Name: LPG UN1075 Class: 2.1.1A Name: Petroleum Products Class: 3.1A, 3.1B, 3.1C, 3.1D | Central Forklift Group Limited, 45 Percy Cameron Street, Avalon, Lower Hutt 5011 | Ferry Semi-trailer manoeuvring tractor unit only. No product loading or unloading permitted. | N/A | N/A
TAN22104 |  | 2022-11-28 | Kalmar Ottawa |  | Tank Wagon Type: Prime Mover Design Specification/Code of Practice: Flammable Liquids Tank Wagons ACOP May 2019 Capacity (Litres): 0 Vehicle Make/Model: Daysworth Ottawa Vehicle Registration Number: FLA875 Chassis Number: 320905 Drawing Number: Kalmar Ottawa 4x2 Off-Road Name of Designer: Kalmar Ottawa | Name: LPG UN1075 Class: 2.1.1A Name: Petroleum Products Class: 3.1A, 3.1B, 3.1C, 3.1D | Central Forklift Group Limited, 45 Percy Cameron Street, Avalon, Lower Hutt 5011 | Ferry Semi-trailer manoeuvring tractor unit only. No product loading or unloading permitted. | N/A | N/A
TAN22105 |  | 2022-11-28 | Kalmar Ottawa |  | Tank Wagon Type: Prime Mover Design Specification/Code of Practice: Flammable Liquids Tank Wagons ACOP May 2019 Capacity (Litres): 0 Vehicle Make/Model: Kalmar Ottawa Vehicle Registration Number: FLA880 Chassis Number: 320909 Drawing Number: Kalmar Ottawa 4x2 Off-Road Name of Designer: Kalmar Ottawa | Name: LPG-UN1075 Class: 2.1.1A Name: Petroleum Products Class: 3.1A, 3.1B, 3.1C, 3.1D | Central Forklift Group Limited, 45 Percy Cameron Street, Avalon, Lower Hutt 5011 | Ferry Semi-trailer manoeuvring tractor unit only. No product loading or unloading permitted. | N/A | N/A
TAN22106 |  | 2022-11-28 | Kalmar Ottawa |  | Tank Wagon Type: Prime Mover Design Specification/Code of Practice: Flammable Liquids Tank Wagons ACOP May 2019 Capacity (Litres): 0 Vehicle Make/Model: Kalmar Ottawa Vehicle Registration Number: FLA874 Chassis Number: 320904 Drawing Number: Kalmar Ottawa 4x2 Off-Road Name of Designer: Kalmar Ottawa | Name: LPG-UN1075 Class: 2.1.1A Name: Petroleum Products Class: 3.1A, 3.1B, 3.1C, 3.1D | Central Forklift Group Limited, 45 Percy Cameron Street, Avalon, Lower Hutt 5011 | Ferry Semi-trailer manoeuvring tractor unit only. No product loading or unloading permitted. | N/A | N/A
TAN22107 |  | 2022-11-28 | Holmwood Highgate |  | Tank Wagon Type: Refueling Unit Design Specification/Code of Practice: Flammable Liquid Road Tank Wagons ACOP May 2019 Capacity (Litres): 13,000 Vehicle Make/Model: Volvo FMX-460 Holmwood 6x4 Refueler Vehicle Registration Number: TBC Chassis Number: YV5XG20D5MD212389 Drawing Number: Holmwood 57344-AVX2-000-MFI rev 0 Compartments: 2 Name of Designer: Holmwood Highgate Tank Serial Number: M10015 | Name: Jet A1 Class(es): 3.1C | Ministry of Defence, 1 Tamatea Avenue, Whenuapai, Auckland 0618 | NDT Iris-BNN2000239-01R1; SRT TTL TTSR64746; REAR IMPACT TTL TTDG64745; Body Mounting TTL TTBM64744 | N/A | N/A
TAN22108 |  | 2022-12-02 | TANKER ENGINEERING SPECIALISTS LIMITED |  | Aggregate Capacity: 13,000 L Chassis Number: XLRATM4300G367361. Design Specification/Code of Practice: Flammable liquids road tankwagons ACOP May 2019 Manufacturer/Fabricator: Tanker Engineering Specialists Ltd. Number of Compartments: 2 Tank Serial Number: T14079 Tank Wagon Type: Tank Wagon Vehicle Make/Model: DAD CT FAT 6x4 | Name: Class 3.1A-D Class(es): 3.1A, 3.1B, 3.1C, 3.1D | TANKER ENGINEERING SPECIALISTS LIMITED 202 James Fletcher Drive - Otahuhu | Engineers certificate TES1609. Pressure test certificate TES1623P. Radiographic report 9011. Calibration certificate W/O No. T14079. Static roll threshold calculation summary T14079. | N/A | N/A
TAN22109 |  | 2022-12-07 | TANKER SOLUTIONS LIMITED |  | Aggregate Capacity: 45,000 L Chassis Number: 7AT0H900X22585294 Design Specification/Code of Practice: Flammable liquids Road Tankwagons ACOP May 2019 Manufacturer/Fabricator: Tanker Solutions Ltd. Number of Compartments: 6 Tank Serial Number: AA1047-01 Tank Wagon Type: Tank Semi-Trailer Vehicle Make/Model: Quad axle semi trailer | Name: Class 3.1A-D Class(es): 3.1A, 3.1B, 3.1C, 3.1D | TANKER SOLUTIONS LIMITED 8-10 Makaro Street - Porirua | Engineers certificate KMBECFLTW 22302. Static roll threshold certificate KMB SRT22302. Radiographic report RP-P12-222185 Rev 0. Pressure test certificate AA1047-01. Calibration report AA1047-01. | N/A | N/A
TAN22110 |  | 11/12/2022 | TANKER SOLUTIONS LIMITED |  | Aggregate Capacity: 14,000 L Chassis Number: JNCMBP0D6NU071317 Design Specification/Code of Practice: ACOP Flammable Liquids Road Tank wagons 2019 Manufacturer/Fabricator: Tanker Solutions Ltd Number of Compartments: 3 Tank Serial Number: AA1015-01 Tank Wagon Type: Tank Wagon Vehicle Make/Model: UD Trucks GW26420 6x4 | Name: DIESEL ONLY Class(es): 3.1D | TANKER SOLUTIONS LIMITED 8-10 Makaro Street, Elsdon, Porirua 5022 | Engineers certificate KMB ECFLTW 22313. Static roll threshold certificate KMB SRT 22313. Pressure test certificate AA1015-01. Radiographic report RP-P12-221373. Calibration report AA1015-01. | N/A | N/A
TAN22111 |  | 11/12/2022 | TANKER SOLUTIONS LIMITED |  | Aggregate Capacity: 14,000 L Chassis Number: JNCMBP0D5NU071440 Design Specification/Code of Practice: ACOP Flammable Liquids Road Tank wagons 2019 Manufacturer/Fabricator: Tanker Solutions Ltd Number of Compartments: 3 Tank Serial Number: AA1015-02 Tank Wagon Type: Tank Wagon Vehicle Make/Model: UD Trucks GW26420 6x4 | Name: DIESEL ONLY Class(es): 3.1D | TANKER SOLUTIONS LIMITED 8-10 Makaro Street, Elsdon, Porirua 5022 | Engineers certificate KMB ECFLTW 22314. Static roll threshold certificate. KMB SRT 22314. Pressure test certificate AA1015-02. Radiographic report RP-P12-221244. Calibration report AA1015-02. | N/A | N/A
TAN22112 |  | 2022-12-10 | LOWES INDUSTRIES LIMITED |  | Aggregate Capacity: 40,000 L Chassis Number: 7ATOH900X22000476 Design Specification/Code of Practice: Flammable Liquids Road Tankwagons ACOP May 2019 Manufacturer/Fabricator: Lowes Industries Ltd Number of Compartments: 6 Tank Serial Number: J476 Tank Wagon Type: Tank Semi-Trailer Vehicle Make/Model: 3 axle semi trailer tankwagon. | Name: Class 3.1A-D Class(es): 3.1A, 3.1B, 3.1C, 3.1D | LOWES INDUSTRIES LIMITED 12A Chapmans Road, Hillsborough - Christchurch | Engineers certificate J476. Static roll threshold certificate SRTRNW22016-476. Pressure test certificate J476. Calibration calculation certificate J476. Radiographic reports 22586A and repair report 22586B. | N/A | N/A
TAN22113 |  | 2022-12-07 | Mercedes Benz |  | Tank Wagon Type: Prime Mover Design Specification/Code of Practice: Flammable Liquids Tank Wagons ACOP May 2019 Capacity (Litres): 0 Vehicle Make/Model: Mercedes Benz Arocs Vehicle Registration Number: PNJ854 Chassis Number: W1T96403820579465 Drawing Number: Mercedes-Benz 3263L/8x4/4/4550 Name of Designer: Mercedes Benz | Name: Petroleum Products Class(es): 3.1A, 3.1B, 3.1C, 3.1D | McFall Fuel Limited, 14 Hocking Street, Mt Maunganui, Tauranga 3116 | Semi-trailer tank wagon to remain greater than 800mm from exhaust. | N/A | N/A
TAN22114 |  | 2022-12-07 | Holmwood Highgate |  | Tank Wagon Type: Tank Trailer Design Specification/Code of Practice: Flammable Liquids Tank Wagons ACOP May 2019 Capacity (Litres): 27000 Vehicle Make/Model: Holmwood Highgate 4 axle Vehicle Registration Number: TBC Chassis Number: 6B9M10016MBAB3561 Drawing Number: Holmwood 57345-AVX2-000-MFI Compartments: 3 Name of Designer: Holmwood Highgate Tank Serial Number: M10016 | Name: Jet A1 Class(es): 3.1C | Ministry of Defence, 1 Tamatea Avenue, Whenuapai, Auckland 0618 | NDT-Iris BNN2100013-01; REARIMPACT TTL TTDG64780; SRT TTL TTSR64781; SRT LT400 846639 | N/A | N/A
TAN22115 |  | 2023-01-16 | Kaiser (NZ) Limited / Juno Engineering Limited |  | Name of Vacuum Tank Wagon Manufacturer: Kaiser (NZ) Limited Vacuum Tank Wagon Manufacturer Address: 319B Hutchinson Road, Walton 3475 Name of tank manufacturer: Juno Engineering Limited Tank manufacturer address: 8 Garland Street, Matamata 3400 Make: UD Trucks Model: CG32460 CGB5CA60 Vehicle Year: 2021 Year of manufacture: 2022 VIN No.: TBC Registration: TBC Aggregate Capacity: 10,000 Litres Tank Serial No.: 1645-108 Design Code: Flammable Liquids Road Tank Wagon, ACOP, May 2019 & HSNOCOP 39, June 2013 Substances/classifications: Hazardous liquid waste having hazard classifications of 3, 6, 8 & 9. | Name: Hazardous liquid waste Class(es): 3.1A, 3.1B, 3.1C, 3.1D, 6.1A, 6.3A, 6.4A, 6.5A, 6.6A, 6.7A, 6.8A, 6.9A, 8.1A, 8.2A, 8.3A | INTERGROUP HOLDINGS LIMITED 34-42 Stonedon Drive, East Tamaki, Auckland, 2013 | The recovery, road transport and disposal of spent class 3.1A, 6, 8, 9 waste liquids which may contain water and suspended solids. Not certi fi ed for bulk distributi on. Recerti fi cati on required following any change from the original Promech Consultants Ltd design fi le 3207-23 and / or Drawing No. 021134-001. Hazardous area 3-105-02 SODC Tank Mounting 021134-114 & -115 SODC Rear bumper 021134-111 Liquid Penetrant Examination Report 33397-PT-001 R0 Hydrostatic test PT-K15-E1645-108 SRT Certificate 021134-001 Certificate of maunfacture 3207-23 | N/A | N/A
TAN22116 |  | 2023-03-06 | Domett Truck & Trailer Limited |  | Aggregate Capacity: Pre-approved 20ft ISO tank up to a capacity of 26,000L Chassis Number: 7A9D50021N2023210 Drawing(s) Number: D5002 DG-2022, Sheets: 1 to 15, Drawn: BJS Design Specification/Code of Practice: HSNOCOP 39 Toxic, Corrosive and Ecotoxic Liquids Tank Wagons, Version 2.0 June 2013 Manufacturer/Fabricator: Domett Truck & Trailer Limited Number of Compartments: 1 Tank Serial Number: NA - Pre-approved 20ft ISO tank Tank Wagon Type: Tank Trailer Vehicle Make/Model: Domett D5002 Vehicle Registration Number: 475U9 | Name: Hazardous Substances - Class 6, 8 & 9 Class(es): 6.1A, 6.3A, 6.4A, 6.5A, 6.7A, 6.8A, 6.9A, 8.1A, 8.2A, 8.3A | IXOM OPERATIONS PTY LIMITED Charman Street, Timaru Port, Timaru 7910 | Fleet No. T200. ISO container/s used on this skeletal trailer must be pre-approved to the UN Model Regulations / compliant to the Regulations. Re-certification required following any change from the original Promech Consultants Ltd design files 3168-121 and / or referenced drawings No.D5002 DG 2022, Sheets: 1 to 15, Drawn: BJS. | N/A | N/A
TAN22117 |  | 2023-03-06 | SEAVIEW ENGINEERING SERVICES LIMITED |  | Aggregate Capacity: 18,000 L Chassis Number: W1T96403820531423 Design Specification/Code of Practice: Flammable Liquids Road Tankwagons ACOP 2019 Manufacturer/Fabricator: Seaview Engineering Ltd. Number of Compartments: 4 Tank Serial Number: SVE168 Tank Wagon Type: Tank Wagon Vehicle Make/Model: Mercedes Benz Arocs 3253L 8x4 | Name: Class 3.1A-D Class(es): 3.1A, 3.1B, 3.1C, 3.1D | SEAVIEW ENGINEERING SERVICES LIMITED 131 Hutt Park Road, Gracefield, Lower Hutt 5010 | Engineers certificate KMB ECFLTW 22308. Radiographic report J11994-01. Calibration report SVE168. Pressure test certificate SVE168. Static roll threshold certificate KMB SRT 22308. | N/A | N/A
TAN22118 |  | 2023-01-28 | TANKER SOLUTIONS LIMITED |  | Aggregate Capacity: 38,000 L Chassis Number: 7AT0H900X22651372 Design Specification/Code of Practice: Flammable Liquids Road Tankwagons ACOP 2019 Manufacturer/Fabricator: Tanker Solutions Ltd. Number of Compartments: 6 Tank Serial Number: AA1046-01 Tank Wagon Type: Tank Semi-Trailer Vehicle Make/Model: Tri axle semi trailer | Name: Class 3.1A-D Class(es): 3.1A, 3.1B, 3.1C, 3.1D | TANKER SOLUTIONS LIMITED 8-10 Makaro Street, Elsdon, Porirua 5022 | Engineers certificate KMB ECFLTW 23019. Static roll threshold certificate KMB SRT 23019. Pressure test certificate AA1046-01. Radiographic report RP-P12-222575 Rev 0. Calibration report AA1046-01. | N/A | N/A
TAN22119 |  | 2023-03-08 | TANKER ENGINEERING SPECIALISTS LIMITED |  | Aggregate Capacity: 14,000 L Chassis Number: YS2P6X20005651555 Design Specification/Code of Practice: Flammable liquids road tankwagons ACOP 2019 Manufacturer/Fabricator: Tanker Engineering Specialists Ltd. Number of Compartments: 2 Tank Serial Number: T14155 Tank Wagon Type: Tank Wagon Vehicle Make/Model: Scania P P410B 6x2 | Name: Class 3.1A-D waste oil recovery Class(es): 3.1A, 3.1B, 3.1C, 3.1D | TANKER ENGINEERING SPECIALISTS LIMITED 202 James Fletcher Drive - Otahuhu | Engineers certificate TES1610. Pressure test certificate TES 1624P. Calibration certificate W/O No: T14155. Radiographic report 16618B. Static roll threshold calculation summary T14155. Non terminal loading | N/A | N/A
TAN22120 |  | 2023-03-02 | TANKER SOLUTIONS LIMITED |  | Aggregate Capacity: 18,000 L Chassis Number: YS2G8X40005667000 Design Specification/Code of Practice: Flammable liquids road tankwagons ACOP 2019 Manufacturer/Fabricator: Tanker Solutions Ltd Number of Compartments: 4 Tank Serial Number: SES95 Tank Wagon Type: Tank Wagon Vehicle Make/Model: Scania G540 8x4 | Name: Class 3.1A-D Class(es): 3.1A, 3.1B, 3.1C, 3.1D | TANKER SOLUTIONS LIMITED 8-10 Makaro Street - Porirua | Engineers certificate KMBECFLTW 23036. Static roll threshold certificate KMB SRT 23036. Calibration report SES95. Radiographic report W2537. Pressure test report 46790. | N/A | N/A
TAN22121 |  | 2023-03-07 | TANKER SOLUTIONS LIMITED |  | Aggregate Capacity: 18,000 L Chassis Number: YV5RP90G5ND214639 Design Specification/Code of Practice: Flammable liquids road tankwagons ACOP 2019 Manufacturer/Fabricator: Tanker Solutions Ltd. Number of Compartments: 4 Tank Serial Number: Z1086-01 Tank Wagon Type: Tank Wagon Vehicle Make/Model: Volvo FH700 8x4 | Name: Class 3.1A-D Class(es): 3.1A, 3.1B, 3.1C, 3.1D | TANKER SOLUTIONS LIMITED 8-10 Makaro Street - Porirua | Engineers certificate KMB ECFLTW 23060. Static roll threshold certificate KMB SRT 23060. Radiographic report RP-P12-220611 Rev 0. Calibration report Z1086-01. Pressure test report Z1086-01. | N/A | N/A
TAN23001 |  | 2023-01-23 | Volvo |  | Tank Wagon Type: Prime Mover Design Specification/Code of Practice: Flammable Liquid Road Tank Wagons ACOP May 2019 Capacity (Litres): 0 Vehicle Make/Model: Volvo FM16-600 Vehicle Registration Number: PQD828 Chassis Number: YV5RP80D5ND214463 Drawing Number: Volvo FM16-6x4 Model FH 64 T6HA Compartments: 0 Name of Designer: Volvo Tank Serial Number: N/A | Name: Petroleum Products Class(es): 3.1A, 3.1B, 3.1C, 3.1D | Allied Petroleum Limited 14 McAlpine Street, Wigram, Christchurch 8042 |  | N/A | N/A
TAN23002 |  | 2023-05-31 | Kaiser (NZ) Limited / Juno Engineering Limited |  | Aggregate Capacity: 10,000 Litres Chassis Number: JNCMB22G3NU074265 Drawing(s) Number: 022001-001, Sheets 1 & 2, Date: 2/06/2022, SS 10,000L tank on UD 8x4_E1648 Design Specification/Code of Practice: HSNOCOP 39, V2.0, June 2013 Manufacturer/Fabricator: Kaiser (NZ) Limited / Juno Engineering Limited Number of Compartments: 1 Tank Serial Number: 2022.10 1648-109 VU 10 VPC80 S/B H KT036 689 KID S/S Tank Wagon Type: Vacuum Tankers Vehicle Make/Model: UD Trucks CG32460 Vehicle Registration Number: PUM391 | Name: Hazardous liquid waste - Class 6, 8 & 9 Class(es): 6.1A, 6.3A, 6.4A, 6.5A, 6.6A, 6.7A, 6.8A, 6.9A, 8.1A, 8.2A, 8.3A | WASTE MANAGEMENT NZ LIMITED 318 East Tamaki Road, East Tamaki, Auckland 2013 | The recovery, road transportation and disposal of hazardous liquid waste having hazard classification 6, 8, 9 which may contain water and suspended solids. Not certified for bulk distribution. Recertification required following any change from the original Promech Consultants Ltd design file 3207-26 and / or referenced Drawing No. 022001-001. Ongoing scheduled inspections and maintenance for continued compliance every 3 months by a competent serviceman is required. Regular inspection and testing of hoses every 6 months. | N/A | N/A
TAN23003 |  | 2023-05-31 | Kaiser (NZ) Limited / Juno Engineering Limited |  | Aggregate Capacity: 10,000 Litres Chassis Number: JNCMCJ0G4NU075371 Drawing(s) Number: 022090-001, Sheets 1 & 2, Date: 20/05/2022, 3A 10,000L tank on UD 8x4_E1650 Design Specification/Code of Practice: Flammable Liquids Road Tank Wagons, ACOP, May 2019 & HSNOCOP 39, V2.0, June 2013 Manufacturer/Fabricator: Kaiser (NZ) Limited / Juno Engineering Limited Number of Compartments: 1 Tank Serial Number: 2022.10 1650-110 VU 10 VPC60 S/B H KT034 3 689 KID Tank Wagon Type: Vacuum Tankers Vehicle Make/Model: UD Trucks CG32460 Vehicle Registration Number: PTS435 | Name: Hazardous liquid waste, may contain used class 3, 6, 8 & 9 liquids, water & suspended solids Class(es): 3.1A, 3.1B, 3.1C, 3.1D, 6.1A, 6.3A, 6.4A, 6.5A, 6.6A, 6.7A, 6.8A, 6.9A, 8.1A, 8.2A, 8.3A | DUTTON STORMWATER MAINTENANCE 20 Raymond Road, Bromley, Christchurch 8062 LIMITED | The recovery, road transportation and disposal of hazardous liquid waste having hazard classification 3, 6, 8 & 9 which may contain water and suspended solids. Not certified for bulk distribution. Recertification required following any change from the original Promech Consultants Ltd design file 3207-25 and / or referenced Drawing No.022090-001. Ongoing scheduled inspections and maintenance for continued compliance every 3 months by a competent serviceman is required. Regular inspection and testing of hoses every 6 months. Re-certification required following major modifications or repairs. | N/A | N/A
TAN23004 |  | 2023-03-02 | Ravensdown Aerowork Limited / Roadrunner |  | Aggregate Capacity: 5,225 Litres Chassis Number: JLFFM67FM0KJ25617 Drawing(s) Number: FULL-ASM-001, Sheets: 1 to 3, Rev B, Date: 06/12/16 Design Specification/Code of Practice: Flammable liquids road tank wagons, ACOP, May 2019 Manufacturer/Fabricator: Ravensdown Aerowork Limited / Roadrunner Number of Compartments: 1 Tank Serial Number: 35381/1 Tank Wagon Type: Refueling Unit Vehicle Make/Model: Fuso Fighter FM1628 Vehicle Registration Number: PQD829 | Name: Jet A-1 Class(es): 3.1C, 6.1E, 6.3B | RAVENSDOWN AEROWORK LIMITED Airport Road, Whanganui Airport, Whanganui 4501 | Fleet No. 15. Safe fill level = 5,000 Litres. Randall & Associates Ltd Design Compliance Certificate No. MS65325. Re-certification required following any change from the original design of referenced drawings. | N/A | N/A
TAN23005 |  | 2023-02-03 | Scania |  | Tank Wagon Type: Prime Mover Design Specification/Code of Practice: Flammable Gases and Oxygen Tank Wagons HSNOCOP29 Vehicle Make/Model: Scania G540 Vehicle Registration Number: PSG485 Chassis Number: YS2G8X40005656753 Drawing Number: Scania VO-2022-02 Name of Designer: Scania | Name: LPG UN1075 Class(es): 2.1.1A | Alexander Bulk Gases Level 1, Building 5, Central Park Corportate Cente 60-670 Great South Road, Penrose, Auckland 1061 |  | N/A | N/A
TAN23006 |  | 2023-02-03 | Scania |  | Tank Wagon Type: Prime Mover Design Specification/Code of Practice: Flammable Gases and Oxygen Tank Wagons HSNOCOP29 Vehicle Make/Model: Scania G540 Vehicle Registration Number: PRG400 Chassis Number: YS2G8X40005656693 Drawing Number: Scania VO-2022-02 Name of Designer: Scania | Name: LPG UN1075 Class(es): 2.1.1A | Alexander Bulk Gases Level 1, Building 5, Central Park Corportate Cente 60-670 Great South Road, Penrose, Auckland 1061 |  | N/A | N/A
TAN23007 |  | 2023-02-13 | Kenworth/Tranzliquid Logistics |  | Tank Wagon Type: Prime Mover Design Specification/Code of Practice: Flammable Liquid Road Tank Wagons ACOP May 2019 Capacity (Litres): 0 Vehicle Make/Model: Kenworth T610 Vehicle Registration Number: TLL2 Chassis Number: 6F5000000MA470891 Drawing Number: Kenworth T610 Name of Designer: Kenworth/Tranzliquid Logistics | Name: Petroleum Products and Flammable Liquids Class(es): 3.1A, 3.1B, 3.1C, 3.1D | Tranzliquid Logistics Limited 26 Aeropark Way, Mt Maunganui, Tauranga 3116 |  | N/A | N/A
TAN23008 |  | 2023-03-10 | TANKER SOLUTIONS LIMITED |  | Aggregate Capacity: 20,000 L Chassis Number: 7AT0H900X22670375 Design Specification/Code of Practice: Flammable Liquids Road Tankwagons ACOP 2019 Manufacturer/Fabricator: Tanker Solutions Ltd. Number of Compartments: 4 Tank Serial Number: AA1024-01 Tank Wagon Type: Tank Trailer Vehicle Make/Model: Quad axle full trailer. | Name: Class 3.1A-D Class(es): 3.1A, 3.1B, 3.1C, 3.1D | TANKER SOLUTIONS LIMITED 8-10 Makaro Street - Porirua | Engineers certificate KMBECFLTW 23061. Static roll threshold certificate KMB SRT 23061. Pressure test certificate AA1024-01. Radiographic report RP-P12-222184 Rev 0. Calibration report AA1024-01. | N/A | N/A
TAN23009 |  | 10/03/2023 | SEAVIEW ENGINEERING SERVICES LIMITED |  | Aggregate Capacity: 7,500L Chassis Number: JHDFE2AL1XXX10464 Design Specification/Code of Practice: Flammable Liquids Road Tankwagons ACOP 2019 Manufacturer/Fabricator: Seaview Engineering Ltd Number of Compartments: 1 Tank Serial Number: SVE163 Tank Wagon Type: Tank Wagon Vehicle Make/Model: Hino FE2AL1G 4x2 | Name: Diesel only Class(es): 3.1D | SEAVIEW ENGINEERING SERVICES LIMITED 131 Hutt Park Road, Gracefield, Lower Hutt 5010 | Engineers certificate KMBECFLTW 23022. Static roll threshold certificate KMB SRT 23022. Radiographic report J10744-01. Calibration certificate SVE 163. Pressure test report SVE 163. | N/A | N/A
TAN23010 |  | 2023-03-15 | TANKER SOLUTIONS LIMITED |  | Aggregate Capacity: 15,000 L Chassis Number: XLRATM4300G390470 Design Specification/Code of Practice: Flammable Road Tankwagons ACOP 2019 Manufacturer/Fabricator: Tanker Solutions Ltd. Number of Compartments: 4 Tank Serial Number: AA1025-01 Tank Wagon Type: Tank Wagon Vehicle Make/Model: DAF CF530 6X4. | Name: Class 3,1A-D Class(es): 3.1A, 3.1B, 3.1C, 3.1D | TANKER SOLUTIONS LIMITED 8-10 Makaro Street - Porirua | Engineers certificate KMB ECFLTW 23062. Static roll threshold certificate KMB SRT 23062. Calibration calculation summary AA1025-01. Pressure test report AA1025-01. Radiographic report RP-P12-221950. | N/A | N/A
TAN23011 |  | 2023-03-28 | TANKER SOLUTIONS LIMITED |  | Aggregate Capacity: 24,000 L Chassis Number: 7AT0H900X23036745 Design Specification/Code of Practice: Flammable liquids road tankwagons ACOP 2019 Manufacturer/Fabricator: Tanker Solutions Ltd Number of Compartments: 3 Tank Serial Number: AA1027-01 Tank Wagon Type: Tank Semi-Trailer Vehicle Make/Model: B-Train front semi trailer. | Name: Class 3,1A-D Class(es): 3.1A, 3.1B, 3.1C, 3.1D | TANKER SOLUTIONS LIMITED 8-10 Makaro Street - Porirua | Engineers certificate KMB ECFLTW 23086. Static roll threshold certificate KMB SRT 23086. Pressure test certificate AA1027-01. Radiographic report RP-P12-222293 Rev 0. Calibration calculation summary AA1027-01. | N/A | N/A
TAN23012 |  | 2023-03-28 | TANKER SOLUTIONS LIMITED |  | Aggregate Capacity: 28,000 L Chassis Number: 7AT0H900X23039751 Design Specification/Code of Practice: Flammable liquids road tankwagons ACOP 2019 Manufacturer/Fabricator: Tanker Solutions Ltd Number of Compartments: 4 Tank Serial Number: AA1028-01 Tank Wagon Type: Tank Semi-Trailer Vehicle Make/Model: B-Train rear unit semitrailer. | Name: Class 3,1A-D Class(es): 3.1A, 3.1B, 3.1C, 3.1D | TANKER SOLUTIONS LIMITED 8-10 Makaro Street - Porirua | Engineers certificate KMB ECFLTW 23087. Static roll threshold certificate KMB SRT 23087. Pressure test certificate AA1028-01. Radiographic report RP-P12-222294 Rev 0. Calibration calculation summary AA1028-01. | N/A | N/A
TAN23013 |  | 2023-03-16 | Scania |  | Tank Wagon Type: Prime Mover Design Specification/Code of Practice: Flammable Gases and Oxygen Tank Wagons HSNOCOP29 Capacity (Litres): 0 Vehicle Make/Model: Scania G540 3 Axle Vehicle Registration Number: PTE517 Chassis Number: YS2G6X40005674369 Drawing Number: Scania VO-2022.02 Name of Designer: Scania | Name: LPG UN1075 Class(es): 2.1.1A | Alexander Bulk Gases Level 1, Building 5, Central Park Corporate Cente 660-670, Great South Road, Penrose, Auckland 1061 |  | N/A | N/A
TAN23014 |  | 2023-03-16 | Scania |  | Tank Wagon Type: Prime Mover Design Specification/Code of Practice: Flammable Gases and Oxygen Tank Wagons HSNOCOP29 Capacity (Litres): 0 Vehicle Make/Model: Scania G540 3-Axle Vehicle Registration Number: PTE518 Chassis Number: YS2G6X40005673832 Drawing Number: Scania VO ver 2022.02 Name of Designer: Scania | Name: LPG UN1075 Class(es): 2.1.1A | Alexander Bulk Gases Level 1, Building 5, Central Park Corporate Cente 660-670, Great South Road, Penrose, Auckland 1061 |  | N/A | N/A
TAN23015 |  | 2023-03-22 | Scania |  | Tank Wagon Type: Prime Mover Design Specification/Code of Practice: Flammable Gases and Oxygen Tank Wagons HSNOCOP29 Capacity (Litres): 0 Vehicle Make/Model: Scania G540 Vehicle Registration Number: PTZ924 Chassis Number: YS2G6X40005673576 Drawing Number: Scania VO-2022-02 Name of Designer: Scania | Name: LPG UN1075 Class(es): 2.1.1A | Alexander Bulk Gases Level 1, Building 5, Central Park Corporate Cente 660-670, Great South Road, Penrose, Auckland 1061 |  | N/A | N/A
TAN23016 |  | 2023-03-22 | Scania |  | Tank Wagon Type: Prime Mover Design Specification/Code of Practice: Flammable Gases and Oxygen Tank Wagons HSNOCOP29 Capacity (Litres): 0 Vehicle Make/Model: Scania G540 Vehicle Registration Number: PUH470 Chassis Number: YS2G6X40005674123 Drawing Number: Scania VO-2022.02 Name of Designer: Scania | Name: LPG UN1075 Class(es): 2.1.1A | Alexander Bulk Gases Level 1, Building 5, Central Park Corporate Cente 660-670, Great South Road, Penrose, Auckland 1061 |  | N/A | N/A
TAN23017 |  | 2023-03-23 | Lowes Industries / MFI Engineering |  | Tank Wagon Type: Tank Semi-Trailer Design Specification/Code of Practice: Flammable Liquid Road Tank Wagons ACOP May 2019 Capacity (Litres): 36000 Vehicle Make/Model: Lowes Industries Tri-axle Vehicle Registration Number: 85JJJ Chassis Number: T5060CH5089 Drawing Number: MFI-27616-1 Compartments: 6 Name of Designer: Lowes Industries / MFI Engineering Tank Serial Number: T5060 | Name: Flammable liquids Class(es): 3.1A, 3.1B, 3.1C, 3.1D | Monex Holdings Limited 331 Neilson Street, Onehunga, Auckland 1061 | SRT LT400 853117; SRT TTL SRT65041; NDT X-Ray Labs 16747; PRESSURE TEST MFI-A31593; REAR IMPACT TTL TDG64990 | N/A | N/A
TAN23018 |  | 2023-04-15 | Tanker Engineering Specialists Ltd. |  | Aggregate Capacity: 33,000 L Chassis Number: 7AT05P00X23590288 Design Specification/Code of Practice: Flammable liquids road tankwagons ACOP 2019 Manufacturer/Fabricator: Tanker Engineering Specialists Ltd. Number of Compartments: 6 Tank Serial Number: Tl4272 Tank Wagon Type: Tank Semi-Trailer Vehicle Make/Model: Tri axle semitrailer | Name: Class 3.1A-D Class(es): 3.1A, 3.1B, 3.1C, 3.1D | Tanker Engineering Specialists Ltd. 202 James Fletcher Drive, Otahuhu, Auckland | Engineers certificate TES1615. Calibration certificate W/0 No. Tl4272. Static roll threshold certificate TTSR65159. Radiographic report 16518. Pressure test certificate TES1630P. | N/A | N/A
TAN23019 |  | 2023-04-28 | Volvo |  | Aggregate Capacity: 0 Chassis Number: YV5RP80DXND214488 Design Specification/Code of Practice: Flammable liquids road tankwagons ACOP 2019 Manufacturer/Fabricator: Volvo Tank Wagon Type: Tractor Unit Vehicle Make/Model: Volvo FH16 600 6 x 4T | Name: Class 3.1A-D Class(es): 3.1A, 3.1B, 3.1C, 3.1D | Allied Petroleum Ltd. 14 McAlpine Street Christchurch - 8042 |  | N/A | N/A
TAN23020 |  | 9/05/2023 | Seaview Engineering |  | Aggregate Capacity: 6,200 litres Chassis Number: JHDFE2AL1XXX10472 Design Specification/Code of Practice: Flammable Liquids Road Tankwagons ACOP 2019 Manufacturer/Fabricator: Seaview Engineering Services Ltd. Number of Compartments: 1 Tank Serial Number: SVE114 Tank Wagon Type: Tank Wagon Vehicle Make/Model: Hino 500 FE1426 4x2 | Name: DIESEL ONLY Class(es): 3.1D | SEAVIEW ENGINEERING SERVICES LIMITED 131 Hutt Park Road, Gracefield, Lower Hutt 5010 | Engineers certificate KMB ECFLTW 23069. Static roll threshold certificate KMB SRT 23069. Radiographic report 3271B. Pressure test certificate SVE114. Calibration certificate SVE114. | N/A | N/A
TAN23021 |  | 2023-05-11 | Lowes Industries Ltd |  | Aggregate Capacity: 18,000 L Chassis Number: YS2G8X40005667492 Drawing(s) Number: Z19G84R-448-0-000 Rev 0, J96-002a Design Specification/Code of Practice: Flammable liquids road tankwagons ACOP May 2019 Manufacturer/Fabricator: Lowes Industries Ltd Number of Compartments: 4 Tank Serial Number: J488 Tank Wagon Type: Tank Wagon Vehicle Make/Model: Scania G540 B8X4NA 8x4 | Name: CLASS 3.1A-D Class(es): 3.1A, 3.1B, 3.1C, 3.1D | LOWES INDUSTRIES LIMITED 12A Chapmans Road, Christchurch 8022 | Engineers certificate J488. Static roll threshold certificate SRTRNW23005-J488. Pressure test certificate J488. Calibration calculation certificate J488. Radiographic report 11305A. | N/A | N/A
TAN23022 |  | 2023-05-15 | Lowes Industries Ltd |  | Aggregate Capacity: 9925 L Chassis Number: JLFFK65FL0KJ25539 Drawing(s) Number: Z05L42R-434-0-000 Rev 0, T1201 Rev A. Design Specification/Code of Practice: Flammable gases tankwagon code HSNOCOP29 Manufacturer/Fabricator: Lowes Industries Ltd Number of Compartments: 1 Tank Serial Number: 81621 Tank Wagon Type: Tank Wagon Vehicle Make/Model: Mitsubishi Fuso 1425 4x2 | Name: LPG Class(es): 2.1.1A | LOWES INDUSTRIES LIMITED 12A Chapmans Road, Christchurch 8022 | Remount TAN09039. Vessel serial number 81621. Official number 155396. Engineers certificate J434. Static roll threshold certificate SRTRNW23008-J434. Radiographic report 23236 A pipework butt welds 50 NB. Radiographic report 23236 B pipework butt welds 50 NB and 40 NB. Pressure test certificate ON 155396. Calibration calculation certificate. J434. | N/A | N/A
TAN23023 |  | 2023-04-13 | Scania |  | Tank Wagon Type: Prime Mover Design Specification/Code of Practice: Flammable Gases and Oxygen Tank Wagons HSNOCOP29 Vehicle Make/Model: Scania G540 6x4 Vehicle Registration Number: PUP739 Chassis Number: YS2G6X40005674423 Drawing Number: Scania VO-ver-2022.02 Name of Designer: Scania | Name: LPG UN1075 Class(es): 2.1.1A | Alexander Bulk Gases Level 1, Building 5, Central Park Corporate Cente 660-670 Great South Road, Penrose, Auckland 1061 |  | N/A | N/A
TAN23024 |  | 2023-04-15 | Ravensdown Aerowork Limited / Roadrunner |  | Aggregate Capacity: 5,225 Litres Chassis Number: JLFFM67FM0KJ25616 Drawing(s) Number: FULL-ASM-001, Sheets: 1 to 3, Rev B, Date: 06/12/16 Design Specification/Code of Practice: Flammable liquids road tank wagons, ACOP, May 2019 Manufacturer/Fabricator: Ravensdown Aerowork Limited / Roadrunner Number of Compartments: 1 Tank Serial Number: 35381/2 Tank Wagon Type: Refueling Unit Vehicle Make/Model: Fuso Fighter FM1628 Vehicle Registration Number: PQT953 | Name: Jet A-1 Class(es): 3.1C, 6.1E, 6.3B | RAVENSDOWN AEROWORK LIMITED Airport Road, Whanganui Airport, Whanganui 4501 | Safe fill level = 5,000 Litres. Re-certification required following any change from the original design or referenced drawings. Ongoing scheduled inspection and maintenance for continued compliance every 3 months by a competent person. Re-certification required following major repairs or modifications. | N/A | N/A
TAN23025 |  | 2023-04-28 | MAN |  | Tank Wagon Type: Prime Mover Design Specification/Code of Practice: Flammable Liquids Tank Wagons ACOP May 2019 Vehicle Make/Model: MAN TGX 35.540-8x4 Vehicle Registration Number: MEZ480 Chassis Number: WMA30XZZ6JM790344 Drawing Number: MAN TGX-35.540-8x4 Name of Designer: MAN | Name: Petroleum Products; LPG UN1075 Class(es): 2.1.1A, 3.1A, 3.1B, 3.1C, 3.1D | TR Group Limited 781 Great South Road, Penrose, Auckland 1061 |  | N/A | N/A
TAN23026 |  | 2023-05-08 | Danz Engineering Limited |  | Aggregate Capacity: 10,000 Litres Chassis Number: 24099 Drawing(s) Number: 3232-20-00 to 5, Rev A, Date: 14/03/23, Title: Danz Engineering, Vacuum Tank 10000L Design Specification/Code of Practice: HSNOCOP 39 Toxic, Corrosive and Ecotoxic Liquids Tank Wagons, Version 2.0 June 2013 Manufacturer/Fabricator: Danz Engineering Limited Number of Compartments: 1 Tank Serial Number: D444Q4X2-10K-S/S Tank Wagon Type: Tank Trailer Vehicle Make/Model: Trailer / Local Tanker Vehicle Registration Number: D444Q | Name: Hazardous liquid waste - Class 6, 8 & 9 Class(es): 6.1A, 6.3A, 6.4A, 6.5A, 6.6A, 6.7A, 6.8A, 6.9A, 8.1A, 8.2A, 8.3A | WASTE MANAGEMENT NZ LIMITED 318 East Tamaki Road, East Tamaki, Auckland, 2013 | The recovery, road transport and disposal of hazardous liquid waste having hazard classification 6, 8, 9 which may contain water and suspended solids. Not certified for bulk distribution. Recertification required following any change from the original Promech Consultants Ltd design file 3232-20 and / or referenced drawing No. 3232- 20-00 to 5, Rev A, Date: 14/03/23, Title: Danz Engineering, Vacuum Tank 10000L. | N/A | N/A
TAN23027 |  | 2023-05-02 | IVECO |  | Tank Wagon Type: Prime Mover Design Specification/Code of Practice: Flammable Liquids Tank Wagons ACOP May 2019 Vehicle Make/Model: Iveco Stralis Vehicle Registration Number: MMF104 Chassis Number: 6F2SFAT00JDB30213 Drawing Number: Iveco Stralis AT450-6x4 Name of Designer: Iveco | Name: Petroleum Products LPG UN1075 Class(es): 2.1.1A, 3.1A, 3.1B, 3.1C, 3.1D | TR Group Limited 781 Great South Road, Penrose, Auckland 1061 | Exhaust Shield not fitted, Semi-Trailer Tank to remain more than 800mm from exhaust. | N/A | N/A
TAN23028 |  | 2023-05-02 | IVECO |  | Tank Wagon Type: Prime Mover Design Specification/Code of Practice: Flammable Liquid Road Tank Wagons ACOP May 2019 Vehicle Make/Model: IVECO STRALIS 460 6x4 Vehicle Registration Number: MGG230 Chassis Number: 6F2SFAT00JDB30210 Drawing Number: IVECO STRALIS AT450-6x4 Name of Designer: IVECO | Name: Petroleum Products; LPG UN1075 Class(es): 2.1.1A, 3.1A, 3.1B, 3.1C, 3.1D | TR Group Limited 781 Great South Road, Penrose, Auckland 1061 | Exhaust Shield not fitted, Semi-Trailer Tank to remain more than 800mm from exhaust. | N/A | N/A
TAN23029 |  | 2023-05-02 | IVECO |  | Tank Wagon Type: Prime Mover Design Specification/Code of Practice: Flammable Liquid Road Tank Wagons ACOP May 2019 Vehicle Make/Model: Iveco Stralis AT450-6x4 Vehicle Registration Number: MKP417 Chassis Number: 6F2SFAT00JDB30212 Drawing Number: Iveco Stralis AT450-6x4 Name of Designer: Iveco | Name: Petroleum Products; LPG UN1075 Class(es): 2.1.1A, 3.1A, 3.1B, 3.1C, 3.1D | TR Group Limited 781 Great South Road, Penrose, Auckland 1061 | Exhaust Shield not fitted, Semi-Trailer Tank to remain more than 800mm from exhaust. | N/A | N/A
TAN23030 |  | 19/05/2023 | TANKER ENGINEERING SPECIALISTS LIMITED |  | Aggregate Capacity: 0 Chassis Number: JNCMB22D2NU071265 Design Specification/Code of Practice: Flammable liquids road tankwagons ACOP 2019 Manufacturer/Fabricator: Tanker Engineering Specialists Ltd. Number of Compartments: 0 Tank Serial Number: T14408 Tank Wagon Type: Tractor Unit Vehicle Make/Model: UD Trucks Model QUON GW 26 460 Vehicle Registration Number: PYY34 | Name: Class 3,1A-D Class(es): 3.1A, 3.1B, 3.1C, 3.1D | TANKER ENGINEERING SPECIALISTS LIMITED 202 James Fletcher Drive Otahuhu |  | N/A | N/A
TAN23031 |  | 7/06/2023 | TANKER SOLUTIONS LIMITED |  | Aggregate Capacity: 18,000 L Chassis Number: YS2G8X40005666956 Design Specification/Code of Practice: Flammable liquids road tankwagons ACOP May 2019 Manufacturer/Fabricator: Tanker Solutions Ltd. Number of Compartments: 4 Tank Serial Number: SES 96 Tank Wagon Type: Tank Wagon Vehicle Make/Model: Scania G540 8x4 | Name: Class 3,1A-D Class(es): 3.1A, 3.1B, 3.1C, 3.1D | TANKER SOLUTIONS LIMITED 8-10 Makaro Street - Porirua | Engineers certificate KMB ECFLTW 23193. Radiographic report W2537. Static roll threshold certificate KMB SRT 23193. Pressure test certificate SES 96. Calibration certificate SES 96. Remount of TAN09047 | N/A | N/A
TAN23032 |  | 19/05/2023 | Seaview Engineering |  | Aggregate Capacity: 18,000 L Chassis Number: YS2S8X40005660366 Design Specification/Code of Practice: Flammable liquids road tank wagons ACOP May 2019 Manufacturer/Fabricator: Seaview Engineering Ltd Number of Compartments: 2 Tank Serial Number: SVE170 Tank Wagon Type: Tank Wagon Vehicle Make/Model: Scania R Series 8x4 | Name: Class 3.1A-D Class(es): 3.1A, 3.1B, 3.1C, 3.1D | SEAVIEW ENGINEERING LIMITED 131-133 Hutt Park Road, Gracefield, Lower Hutt 5010 | Engineers certificate KMBECFLTW 22309. Static roll threshold certificate KMB SRT 22309. Radiographic report J12437-01. Pressure test report SVE170. Calibration certificate SVE170. | N/A | N/A
TAN23033 |  | 31/05/2023 | TANKER SOLUTIONS LIMITED |  | Aggregate Capacity: 24,000 L Chassis Number: 7AT0H900X23796492 Design Specification/Code of Practice: Flammable liquids road tankwagons ACOP 2019 Manufacturer/Fabricator: Tanker Solutions Ltd. Number of Compartments: 3 Tank Serial Number: AA1027-2 Tank Wagon Type: Tank Semi-Trailer Vehicle Make/Model: Tri axle B-train front unit | Name: Class 3,1A-D Class(es): 3.1A, 3.1B, 3.1C, 3.1D | TANKER SOLUTIONS LIMITED 8-10 Makaro Street Porirua | Engineers certificate KMBECFLTW 23186. Static roll threshold certificate KMB SRT 23186. Pressure test certificate AA1027-2. Radiographic report RP-P12-222373 Rev 0. Calibration calculation report AA1027-02. | N/A | N/A
TAN23034 |  | 2023-05-31 | TANKER SOLUTIONS LIMITED |  | Aggregate Capacity: 28,000 L Chassis Number: 7AT0H900X23966680. Design Specification/Code of Practice: Flammable liquids road tankwagons ACOP May 2019 Manufacturer/Fabricator: Tanker Solutions Ltd. Number of Compartments: 4 Tank Serial Number: AA1028-2. Tank Wagon Type: Tank Semi-Trailer Vehicle Make/Model: Tri axle B-Train rear semitrailer. | Name: Class 3,1A-D Class(es): 3.1A, 3.1B, 3.1C, 3.1D | TANKER SOLUTIONS LIMITED 8-10 Makaro Street - Porirua | Engineers certificate KMB ECFLTW 23187. Static roll threshold certificate KMB SRT 23187. Pressure test certificate AA1028-02. Radiographic report RP-P12-222501 Rev 0. Calibration calculation report AA1028-02. | N/A | N/A
TAN23035 |  | 2023-05-26 | Lowes Industries Ltd |  | Aggregate Capacity: 22,500 L Chassis Number: 7AT0H900X23000490 Drawing(s) Number: ZBTRAIN-NPD + NPD2-0-000 Rev 0, Z23G03F-490-1-000 Rev 0 Design Specification/Code of Practice: Flammable Liquids Road Tankwagons ACOP May 2019 Manufacturer/Fabricator: Lowes Industries Ltd Number of Compartments: 4 Tank Serial Number: J490 Tank Wagon Type: Tank Semi-Trailer Vehicle Make/Model: Tri axle B-train front semitrailer. | Name: CLASS 3.1A-D Class(es): 3.1A, 3.1B, 3.1C, 3.1D | LOWES INDUSTRIES LIMITED 12A Chapmans Road, Christchurch 8022 | Engineers certificate J490. Static roll threshold certificate SRTRNW23006-J490. Pressure test certificate J490. Calibration calculation certificate J490. Radiographic reports : (a) 23096A ......... T4C2 position AD ........... DNC. (b) 23096B ......... Repair shots + 2 extra location radiographs. Extra location radiographs DNC at positions B-6 and 11-14. (c) 23096C ........ Repair shots, positions C2R1 and B6 ............ DNC. (d) 23096D ....... Repair radiographs all comply. | N/A | N/A
TAN23036 |  | 2023-05-26 | Lowes Industries Ltd |  | Aggregate Capacity: 27,500 L Chassis Number: 7ATOH900X23000491 Drawing(s) Number: ZBTRAIN-NPD + NPD2-0-000 Rev 0, Z28G03R-430-1-000 Rev 0. Design Specification/Code of Practice: Flammable Liquids Road Tankwagons ACOP May 2019 Manufacturer/Fabricator: Lowes Industries Ltd Number of Compartments: 4 Tank Serial Number: J491 Tank Wagon Type: Tank Semi-Trailer Vehicle Make/Model: Tri axle B-Train rear semitrailer. | Name: CLASS 3.1A-D Class(es): 3.1A, 3.1B, 3.1C, 3.1D | LOWES INDUSTRIES LIMITED 12A Chapmans Road, Christchurch 8022 | Engineers certificate J491. Static roll threshold certificate SRTRNW23007-J491. Pressure test certificate J491. Calibration calculation certificate J491. Radiographic report 23105A. | N/A | N/A
TAN23037 |  | 2023-06-01 | Lowes Industries Ltd |  | Chassis Number: XLRATM4300G372004 Drawing(s) Number: S38568-0011 Rev 0 Design Specification/Code of Practice: Flammable liquids road tankwagons ACOP May 2019 and HSNOCOP29 v2 Manufacturer/Fabricator: Lowes Industries Ltd Tank Wagon Type: Tractor Unit Vehicle Make/Model: DAF CF530 6x4 Vehicle Registration Number: PST930 | Name: CLASS 2.1A, 3.1A-D Class(es): 2.1.1A, 3.1A, 3.1B, 3.1C, 3.1D | LOWES INDUSTRIES LIMITED 12A Chapmans Road, Christchurch 8022 | DAF CF530 6X4. Redarc roll over switch removed and replaced with IROS roll over switch. Holland Kompensator fifth wheel serial number 90212100010-FW35K324ZR00 fitted as per drawing S38568-0011 Rev 0. Covered by LT400 certificate 849154. Engineers declaration PST930. | N/A | N/A
TAN23038 |  | 2023-07-20 | Tanker Solutions Ltd |  | Aggregate Capacity: 32,000 L Chassis Number: 7AT0H900X23441153 Design Specification/Code of Practice: Flammable liquids road tankwagons ACOP 2019 Manufacturer/Fabricator: Tanker Solutions Ltd Number of Compartments: 4 Tank Serial Number: AA1055-01 Tank Wagon Type: Tank Trailer Vehicle Make/Model: 5 axle full trailer | Name: CLASS 3.1A-D Class(es): 3.1A, 3.1B, 3.1C, 3.1D | TANKER SOLUTIONS LIMITED 8-10 Makaro Street, Elsdon, Porirua 5022 | Engineers certificate KMB ECFLTW 23200. Static roll threshold certificate KMB SRT 23200. Pressure test certificate AA1055-01. Radiographic report RP-P12-230060 Rev 0. Calibration calculation summary AA1055-01. | N/A | N/A
TAN23039 |  | 2023-07-11 | Seaview Engineering |  | Aggregate Capacity: 18,000 L Chassis Number: W1T96403820580600 Design Specification/Code of Practice: Flammable liquids road tankwagons ACOP May 2019 Manufacturer/Fabricator: Seaview Engineering Ltd. Number of Compartments: 4 Tank Serial Number: SVE169 Tank Wagon Type: Tank Wagon Vehicle Make/Model: Mercedes Benz Arocs 3253L 8x4. | Name: Class 3.1A-D Class(es): 3.1A, 3.1B, 3.1C, 3.1D | SEAVIEW ENGINEERING LIMITED 131-133 Hutt Park Road, Gracefield, Lower Hutt 5010 | Engineers certificate KMB ECFLTW 23197. Static roll threshold certificate KMB SRT 23197. Radiographic report J12949-01 and J12949-02 (repair report). Calibration certificate SVE169. Pressure test certificate SVE169. | N/A | N/A
TAN23040 |  | 2023-06-29 | Kaiser (NZ) Limited / Juno Engineering Limited |  | Aggregate Capacity: 10,000 Litres Chassis Number: JALCYJ52TF7000024 Design Specification/Code of Practice: HSNOCOP 39, V2.0, June 2013 Manufacturer/Fabricator: Kaiser (NZ) Limited / Juno Engineering Limited Number of Compartments: 1 Tank Serial Number: 2023.5 1505-58-83-111 VU 10 RVS25 S/B H KT037 689 KID S/S Tank Wagon Type: Vacuum Tankers Vehicle Make/Model: Isuzu C Series CYJ460 MT Vehicle Registrati on Number: JLB731 | Name: Hazardous liquid waste - Class 6, 8 & 9 Class(es): 6.1A, 6.3A, 6.4A, 6.5A, 6.6A, 6.7A, 6.8A, 6.9A, 8.1A, 8.2A, 8.3A | WASTE MANAGEMENT TECHNICALSERVICES LIMITED 57-59 Port Road, Seaview, Lower Hutt 5010 | Previous TAN Number: TAN16012. New TAN Number: TAN23040. Fleet Number: TV5038. The recovery, road transportation and disposal of hazardous liquid waste having hazard classification 6, 8, 9 which may contain water and suspended solids. Not certified for bulk distribution. Recertification required following any change from the original Promech Consultants Ltd design file 3207-24 and / or referenced Drawing No.022116-001. | N/A | N/A
TAN23041 |  | 21/06/2023 | Tanker Engineering Specialists Ltd. |  | Aggregate Capacity: 18,000 L Chassis Number: XLRADM4100G407604 Design Specification/Code of Practice: Flammable liquids road tankwagons Manufacturer/Fabricator: Tanker Engineering Specialists Ltd. Number of Compartments: 5 Tank Serial Number: T14167 Tank Wagon Type: Tank Wagon Vehicle Make/Model: DAF CF85 8x4 | Name: CLASS 3.1A-D Class(es): 3.1A, 3.1B, 3.1C, 3.1D | TANKER ENGINEERING SPECIALISTS LIMITED 202 James Fletcher Drive, Otahuhu, Auckland | Engineers certificate TES1616. Static roll threshold summary T14167. Pressure test certificate TES 1630P. Calibration report W/O No: T14167. Radiographic report 16618A. | N/A | N/A
TAN23042 |  | 2023-07-11 | Seaview Engineering |  | Aggregate Capacity: 7,500 L Chassis Number: JHDFE2AL1XXX10469 Design Specification/Code of Practice: Flammable liquids road tankwagons ACOP May 2019 Manufacturer/Fabricator: Seaview Engineering Ltd. Number of Compartments: 1 Tank Serial Number: SVE172 Tank Wagon Type: Tank Wagon Vehicle Make/Model: Hino 1426 Euro 6 4x2 | Name: DIESEL ONLY Class(es): 3.1D | SEAVIEW ENGINEERING LIMITED 131-133 Hutt Park Road, Gracefield, Lower Hutt 5010 | Engineers certificate KMB ECFLTW 23198. Static roll threshold certificate KMB SRT 23198. Radiographic report 16934 Br1* Pressure test report SVE172. Calibration report SVE172. | N/A | N/A
TAN23043 |  | 2023-06-30 | Tanker Solutions Ltd |  | Aggregate Capacity: 18,000 L Chassis Number: YV5XG20G3ND215092 Drawing(s) Number: THL-ENG-006-F1 Rev 0, GA TS46394-01 Rev A Design Specification/Code of Practice: Flammable liquids road tankwagons ACOP May 2019 Manufacturer/Fabricator: Tanker Solutions Ltd Number of Compartments: 4 Tank Serial Number: Z1093-01 Tank Wagon Type: Tank Wagon Vehicle Make/Model: Volvo FMX460 8x4 | Name: CLASS 3.1A-D Class(es): 3.1A, 3.1B, 3.1C, 3.1D | TANKER SOLUTIONS LIMITED 8-10 Makaro Street, Elsdon, Porirua 5022 | Engineers certificate KMB ECFLTW 23209. Static roll threshold certificate KMB SRT 23209. Pressure test certificate Z1093-01. Radiographic report PR-P12-222890 Rev 0. Calibration calculation summary Z1093-01. | N/A | N/A
TAN23044 |  | 2023-06-30 | Tanker Solutions Ltd |  | Aggregate Capacity: 18,000 L Chassis Number: YV5XG20G9ND215100 Drawing(s) Number: THL-ENG-006-F1 Rev 0, GA TS46395-01 Rev A. Design Specification/Code of Practice: Flammable Liquids Road Tankwagons ACOP May 2019 Manufacturer/Fabricator: Tanker Solutions Ltd Number of Compartments: 4 Tank Serial Number: Z1093-02 Tank Wagon Type: Tank Wagon Vehicle Make/Model: Volvo FMX460 8x4 | Name: CLASS 3.1A-D Class(es): 3.1A, 3.1B, 3.1C, 3.1D | TANKER SOLUTIONS LIMITED 8-10 Makaro Street, Elsdon, Porirua 5022 | Engineers certificate KMB ECFLTW 23210. Static roll threshold certificate KMB SRT 23210. Pressure test certificate Z1093-02. Radiographic report RP-P12-222891 Rev 0. Calibration calculation summary Z1093-02. | N/A | N/A
TAN23045 |  | 2023-07-05 | Tanker Engineering Specialists Ltd. |  | Aggregate Capacity: 20,000 L Chassis Number: WMA30SZZ0NM892635 Drawing(s) Number: T1082-1 Issue A, FENG 0017 Rev E Design Specification/Code of Practice: Flammable Liquids Road tankwagons ACOP May 2019 Manufacturer/Fabricator: Tanker Engineering Specialists Ltd Number of Compartments: 4 Tank Serial Number: S1028-04 Tank Wagon Type: Tank Wagon Vehicle Make/Model: MAN TGS35 540 8x4 | Name: CLASS 3.1A-D Class(es): 3.1A, 3.1B, 3.1C, 3.1D | TANKER ENGINEERING SPECIALISTS LIMITED 202 James Fletcher Drive, Otahuhu, Auckland | TAN23045 remount TAN15013. Heil tank number S1028-04. Tanker Engineering Specialists reference number T14504. Engineers certificate TES1617. Calibration certificate TAN15013. Pressure test certificate TES 1631P. Radiographic report RP-P12-144039 Rev 0. Static roll threshold certificate TTSR 65281. | N/A | N/A
TAN23046 |  | 2023-06-22 | Penske Motors/MAN |  | Tank Wagon Type: Prime Mover Design Specification/Code of Practice: Flammable Liquids Tank Wagons ACOP May 2019 Capacity (Litres): 0 Vehicle Make/Model: MAN TGX-26.640 6X4 Vehicle Registration Number: PPT214 Chassis Number: WMA30KZZ2NP194980 Drawing Number: MAN TGX-26.640-6X4-BL-SA-223622200845529 Name of Designer: Penske Motors/MAN | Name: Petroleum Products Class(es): 3.1A, 3.1B, 3.1C, 3.1D | Penske New Zealand 115 Kaweroa Drive, Tauranga, Omanawa 3171 | Radiographic report PR-P12-222890 Rev 0. | N/A | N/A
TAN23047 |  | 2023-06-22 | Volvo |  | Tank Wagon Type: Prime Mover Design Specification/Code of Practice: Flammable Liquids Tank Wagons ACOP May 2019 Capacity (Litres): 0 Vehicle Make/Model: Volvo FM540 Series 4 8x4T Vehicle Registration Number: PTN495 Chassis Number: YV5XG40G2ND214415 Drawing Number: Allied Petroleum-FM-84T-CAB-T3HA Name of Designer: Volvo | Name: Petroleum Products Class(es): 3.1A, 3.1B, 3.1C, 3.1D | Allied Petroleum Limited 14 McAlpine Street, Wigram, Christchurch 8042 | Calibration calculation summary Z1093-01. | N/A | N/A
TAN23048 |  | 2023-07-05 | Tanker Engineering Specialists Ltd. |  | Aggregate Capacity: 20,000 L Chassis Number: WMA30SZZ2NP172767 Drawing(s) Number: T1082-1 Issue A, FENG 0017 Rev E. Design Specification/Code of Practice: Flammable liquids road tankwagons ACOP May 2019 Manufacturer/Fabricator: Tanker Engineering Specialists Ltd. Number of Compartments: 4 Tank Serial Number: S1028-06 Tank Wagon Type: Tank Wagon Vehicle Make/Model: MAN TGS35 540 8x4 | Name: CLASS 3.1A-D Class(es): 3.1A, 3.1B, 3.1C, 3.1D | TANKER ENGINEERING SPECIALISTS LIMITED 202 James Fletcher Drive, Otahuhu, Auckland | TAN23048 remount TAN15014. Heil tank number S1028-06. Tanker Engineering Specialists Ltd reference number T14554. Engineers certificate TES1618. Calibration certificate TAN15014. Pressure test certificate TES1632P. Radiographic report RP-P12-144962 Rev 0. RP-P12-144975 Rev 0 repair shot. Static roll threshold certificate TTSR 65282. | N/A | N/A
TAN23049 |  | 2023-07-11 | Tanker Solutions Ltd |  | Aggregate Capacity: 40,000 L Chassis Number: 7AT0H900X23857565 Drawing(s) Number: TS46778-01 Rev A, THL-ENG-006-F1 Rev 0 Design Specification/Code of Practice: Flammable liquids road tankwagons ACOP May 2019 Manufacturer/Fabricator: Tanker Solutions Ltd Number of Compartments: 6 Tank Serial Number: AA1053-01 Tank Wagon Type: Tank Trailer Vehicle Make/Model: 3 axle semi trailer | Name: CLASS 3.1A-D Class(es): 3.1A, 3.1B, 3.1C, 3.1D | TANKER SOLUTIONS LIMITED 8-10 Makaro Street, Elsdon, Porirua 5022 | Engineers certificate KMB ECFLTW 23218. Static roll threshold certificate KMB SRT 23218. Pressure test certificate AA1053-01. Calibration calculation summary AA1053-01. Radiographic report RP-P12-223410 Rev 0. | N/A | N/A
TAN23050 |  | 2023-07-11 | Tanker Solutions Ltd. |  | Aggregate Capacity: 40,000 L Chassis Number: 7AT0H900X23643347 Drawing(s) Number: TS46779-01 Rev A, THL-ENG-006-F1 Rev 0. Design Specification/Code of Practice: Flammable liquids road tankwagons ACOP May 2019 Manufacturer/Fabricator: Tanker Solutions Ltd. Number of Compartments: 6 Tank Serial Number: AA1053-02 Tank Wagon Type: Tank Trailer Vehicle Make/Model: Tri axle semi trailer | Name: CLASS3.1A-D Class(es): 3.1A, 3.1B, 3.1C, 3.1D | TANKER SOLUTIONS LIMITED 8-10 Makaro Street, Elsdon, Porirua 5022 | Engineers certificate KMB ECFLTW 23219. Static roll threshold certificate KMB SRT 23219. Pressure test certificate AA1053-02. Calibration calculation summary AA1053-02. Radiographic report RP-P12-230133 Rev 0. | N/A | N/A
TAN23051 |  | 2023-07-11 | Tanker Solutions Ltd. |  | Aggregate Capacity: 20,000 L Chassis Number: 7AT0H900X23635348 Drawing(s) Number: TS46771-01 Rev A, THL-ENG-006-F1 Rev 0 Design Specification/Code of Practice: Flammable liquid road tankwagons ACOP May 2019 Manufacturer/Fabricator: Tanker Solutions Ltd. Number of Compartments: 4 Tank Serial Number: AA1076-01 Tank Wagon Type: Tank Trailer Vehicle Make/Model: 4 axle full trailer | Name: CLASS3.1A-D Class(es): 3.1A, 3.1B, 3.1C, 3.1D | TANKER SOLUTIONS LIMITED 8-10 Makaro Street, Elsdon, Porirua 5022 | Engineers certificate KMB ECFLTW 23220. Static roll threshold certificate KMB SRT 23220. Radiographic report RP-P12-230429 Rev 0. Pressure test report AA1076-01. Calibration calculation summary AA1076-01. | N/A | N/A
TAN23052 |  | 2023-07-25 | Seaview Engineering Services Ltd |  | Aggregate Capacity: 7,500 L Chassis Number: JHDFE2AL1XXX10497 Drawing(s) Number: 26009 GA Issue A, 26010 TK Issue A. Design Specification/Code of Practice: Flammable liquids road tank wagons ACOP May 2019 Manufacturer/Fabricator: Seaview Engineering Services Ltd. Number of Compartments: 1 Tank Serial Number: SVE171 Tank Wagon Type: Tank Wagon Vehicle Make/Model: Hino 500 FE2AL1G 4X2 | Name: DIESEL ONLY Class(es): 3.1D | SEAVIEW ENGINEERING SERVICES LIMITED 131 Hutt Park Road, Gracefield, Lower Hutt 5010 | Pressure test certificate SVE171. Calibration certificate SVE171. Radiographic report 16934Ar1* Engineers certificate KMB ECFLTW 23246. Static roll threshold certificate KMB SRT 23246. | N/A | N/A
TAN23053 |  | 2023-08-15 | Kaiser (NZ) Limited / Juno Engineering Limited |  | Aggregate Capacity: 10,000 Litres Chassis Number: JNCMCJ0G8NU075101 Drawing(s) Number: 022110-001, Sheets 1 & 2, Date: 20/05/2022, SS 3A 10,000L tank on UD 8x4_E1652 Design Specification/Code of Practice: Flammable Liquids Road Tank Wagons, ACOP, May 2019 & HSNOCOP 39, V2.0, June 2013 Manufacturer/Fabricator: Kaiser (NZ) Limited / Juno Engineering Limited Number of Compartments: 1 Tank Serial Number: 2023.08 1652-112 VU 10 VPC60 S/B H KT035 3 689 KID S/S Tank Wagon Type: Vacuum Tankers Vehicle Make/Model: UD Trucks CG32460 Vehicle Registration Number: QCW576 | Name: Hazardous liquid waste, may contain used class 3, 6, 8 & 9 liquids, water & suspended solids Class(es): 3.1A, 3.1B, 3.1C, 3.1D, 6.1A, 6.3A, 6.4A, 6.5A, 6.6A, 6.7A, 6.8A, 6.9A,8.1A, 8.2A, 8.3A | Sitecare Limited 7 Johnbrook Crescent, Wharewaka, Taupō 3378 | The recovery, road transportation and disposal of hazardous liquid waste having hazard classification 3, 6, 8 & 9 which may contain water and suspended solids. Not certified for bulk distribution. Recertification required following any change from the original Promech Consultants Ltd design file 3207-27 and / or referenced Drawing No.022110-001. | N/A | N/A
TAN23054 |  | 2023-07-17 | Kenworth |  | Tank Wagon Type: Prime Mover Design Specification/Code of Practice: Flammable Liquids Tank Wagons ACOP May 2019 Capacity (Litres): 0 Vehicle Make/Model: Kenworth T410SAR Vehicle Registration Number: TBC Chassis Number: 6F5000000PA477508 Drawing Number: Kenworth T410SAR 6F5000000PA477508 Name of Designer: Kenworth | Name: Flammable Liquids, Bitumen, Cut-back bitumen Class(es): 3.1A, 3.1B, 3.1C, 3.1D | McNeill Distribution Limited 1 Clapham Road, Kennington, Invercargill 9871 |  | N/A | N/A
TAN23055 |  | 2023-08-01 | Tanker Solutions Ltd. |  | Aggregate Capacity: 24,000 L Chassis Number: 7AT0H900X23111832 Drawing(s) Number: GA TS 47155-01-2 Rev A, GA TS 47155-01-3 Rev A, THL-ENG-006-F1 Rev 0 Design Specification/Code of Practice: Flammable liquids road tankwagons ACOP May 2019 Manufacturer/Fabricator: Tanker Solutions Ltd. Number of Compartments: 3 Tank Serial Number: AA1051-01 Tank Wagon Type: Tank Semi-Trailer Vehicle Make/Model: 24kL tri axle B-train front unit | Name: CLASS 3.1A-D Class(es): 3.1A, 3.1B, 3.1C, 3.1D | TANKER SOLUTIONS LIMITED 8-10 Makaro Street, Elsdon, Porirua 5022 | Engineers certificate KMB ECFLTW 23247. Static roll threshold certificate KMB SRT 23247. Radiographic report RP-P12-230132 Rev 0. Pressure test report AA1051-01. Calibration calculation summary AA1051-01. | N/A | N/A
TAN23056 |  | 2023-08-01 | Tanker Solutions Ltd. |  | Aggregate Capacity: 48,000 L Chassis Number: 7AT0H900X23835564 Drawing(s) Number: GA TS 47155-01-2 Rev A, GA TS 47156-01 Rev A, THL-ENG-006-F1 Rev 0. Design Specification/Code of Practice: Flammable Liquids Road Tankwagons ACOP May 2019 Manufacturer/Fabricator: Tanker Solutions Ltd. Number of Compartments: 4 Tank Serial Number: AA1052-01 Tank Wagon Type: Tank Semi-Trailer Vehicle Make/Model: Tri axle b-train rear unit. | Name: CLASS 3.1A-D Class(es): 3.1A, 3.1B, 3.1C, 3.1D | TANKER SOLUTIONS LIMITED 8-10 Makaro Street, Elsdon, Porirua 5022 | Engineers certificate KMB ECFLTW 23248. Static roll threshold certificate KMB SRT 23248. Radiographic report RP-P12-230750 Rev 0. Pressure test report AA1052-01. Calibration calculation summary AA1052-01. | N/A | N/A
TAN23057 |  | 2023-08-01 | Tanker Solutions Ltd. |  | Aggregate Capacity: 20,000 L Chassis Number: YV5XG40G8ND214631 Drawing(s) Number: GA TS 46504-01 Rev A, THL-ENG-006-F1 Rev 0. Design Specification/Code of Practice: Flammable Liquids Road Tankwagons ACOP May 2019 Manufacturer/Fabricator: Tanker Solutions Ltd. Number of Compartments: 4 Tank Serial Number: Z1104-03 Tank Wagon Type: Tank Wagon Vehicle Make/Model: Volvo FMX 540 Series 4 8x4. | Name: CLASS 3.1A-D Class(es): 3.1A, 3.1B, 3.1C, 3.1D | TANKER SOLUTIONS LIMITED 8-10 Makaro Street, Elsdon, Porirua 5022 | Engineers certificate KMB ECFLTW 22255. Static roll threshold certificate KMB SRT 22255. Radiographic report RP-P12-221335 Rev 0. Pressure test report Z1104-03. Calibration calculation summary Z1104-03. | N/A | N/A
TAN23058 |  | 2023-08-09 | Lowes Industries Ltd |  | Aggregate Capacity: 22500 L Chassis Number: 7AT0H900X23000492 Drawing(s) Number: Z23G03F-490-1-000 Rev 0, Full 51 kL b-train J492 & J493. Design Specification/Code of Practice: Flammable liquids road tankwagons ACOP May 2019 Manufacturer/Fabricator: Lowes Industries Ltd Number of Compartments: 4 Tank Serial Number: J492 Tank Wagon Type: Tank Semi-Trailer Vehicle Make/Model: Tri axle b-train front unit | Name: CLASS 3.1A-D Class(es): 3.1A, 3.1B, 3.1C, 3.1D | LOWES INDUSTRIES LIMITED 12A Chapmans Road, Christchurch 8022 | Fleet number 3A0623BTT1. Tank J492. Engineers certificate J492. Static roll threshold certificate SRTRNW23009-J492. Pressure test certificate J492. Calibration calculation certificate J492. Radiographic report 23354 A. | N/A | N/A
TAN23059 |  | 2023-08-09 | Lowes Industries Ltd |  | Aggregate Capacity: 27500 L Chassis Number: 7AT0H900X23000493 Drawing(s) Number: Z28G03R-430-1-000 Rev 0, Full 51 kL b-train J492 & J493. Design Specification/Code of Practice: Flammable liquids road tankwagons ACOP May 2019 Manufacturer/Fabricator: Lowes Industries Ltd Number of Compartments: 4 Tank Serial Number: J493 Tank Wagon Type: Tank Semi-Trailer Vehicle Make/Model: Tri axle b-train rear unit. | Name: CLASS 3.1A-D Class(es): 3.1A, 3.1B, 3.1C, 3.1D | LOWES INDUSTRIES LIMITED 12A Chapmans Road, Christchurch 8022 | Fleet number 3A0623BTT2. J493. Engineers certificate J493. Static roll threshold certificate SRTRNW23010-J493. Pressure test certificate J493. Calibration calculation certificate J493. Radiographic report 23370 A. | N/A | N/A
TAN23060 |  | 2023-07-25 | Man / Penske Motors |  | Tank Wagon Type: Prime Mover Design Specification/Code of Practice: Flammable Liquid Road Tank Wagons ACOP May 2019 Vehicle Make/Model: MNA TGX 26.640 Vehicle Registration Number: QBK873 Chassis Number: WMA30KZZ0NP197652 Drawing Number: MAN 223622200845529 Name of Designer: Man / Penske Motors | Name: Petroleum Products Class(es): 3.1A, 3.1B, 3.1C, 3.1D | Penske New Zealand 115 Kaweroa Drive, Omanawa, Tauranga 3171 | OEM TG3 Exhaust system complies with Regulation 16.17 | N/A | N/A
TAN23061 |  | 2023-07-25 | MAN / Penske Motors |  | Tank Wagon Type: Prime Mover Design Specification/Code of Practice: Flammable Liquid Road Tank Wagons ACOP May 2019 Vehicle Make/Model: MAN TGX 26.640 Vehicle Registration Number: QBK872 Chassis Number: WMA30KZZ8NP197379 Drawing Number: MAN 223622200845529 Name of Designer: MAN / Penske Motors | Name: Petroleum Products Class(es): 3.1A, 3.1B, 3.1C, 3.1D | Penske New Zealand 115 Kaweroa Drive, Omanawa, Tauranga 3171 | OEM TG3 Exhaust system complies with Regulation 16.17 | N/A | N/A
TAN23062 |  | 10/08/2023 | TANKER ENGINEERING SPECIALISTS LIMITED |  | Aggregate Capacity: 18000 L Chassis Number: YS2R8X40005665255 Drawing(s) Number: TEST 1032/2 Issue A, TES 1032/4 Issue A Design Specification/Code of Practice: Flammable Liquids Road Tankwagons ACOP May 2019 Manufacturer/Fabricator: Tanker Engineering Specialists Ltd Number of Compartments: 2 Tank Serial Number: T13843 Tank Wagon Type: Tank Wagon Vehicle Make/Model: Scania R R770B 8x4 | Name: WASTE OIL Class(es): 3.1A, 3.1B, 3.1C, 3.1D | Tanker Engineering Specialists Ltd 202 James Fletcher Drive, Otahuhu, Auckland | Engineers certificate TES1619. Radiographic report 17124B. Static roll threshold certificate TTSR65309. Pressure test certificate TES1634P. Calibration certificate W/O No: T13843. | N/A | N/A
TAN23063 |  | 2023-08-18 | Tanker Solutions Ltd |  | Aggregate Capacity: 8,000 L Chassis Number: JPCYZ50A7NT033288 Drawing(s) Number: THL-ENG-006-F1 Rev 0, TS47219-01 Rev A Design Specification/Code of Practice: Flammable liquids road tankwagons ACOP May 2019 Manufacturer/Fabricator: Tanker Solutions Ltd Number of Compartments: 2 Tank Serial Number: AA1056-01 Tank Wagon Type: Tank Wagon Vehicle Make/Model: UD Trucks UDPK280 4x2 | Name: DIESEL ONLY Class(es): 3.1D | TANKER SOLUTIONS LIMITED 8-10 Makaro Street, Elsdon, Porirua 5022 | Engineers certificate AA1056-01. Static roll threshold certificate KEC2307047. Pressure test certificate AA1056-01. Radiographic report RP-P12-230134 Rev 0. Calibration calculation summary AA1056-01. | N/A | N/A
TAN23064 |  | 2023-09-21 | Tanker Solutions Ltd. |  | Aggregate Capacity: 8000 L Chassis Number: JPCYZ50A7NT033742. Drawing(s) Number: THL-ENG-006-F1 Rev 0, GA TS47220-01 Rev A. Design Specification/Code of Practice: Flammable liquids road tankwagons ACOP May 2019 Manufacturer/Fabricator: Tanker Solutions Ltd. Number of Compartments: 2 Tank Serial Number: AA1056-02 Tank Wagon Type: Tank Wagon Vehicle Make/Model: UD trucks 4x2 | Name: DIESEL ONLY Class(es): 3.1D | TANKER SOLUTIONS LIMITED 8-10 Makaro Street, Elsdon, Porirua 5022 | Engineers certificate KEC 2309037. Static roll threshold certificate KEC 2309035. Pressure test certificate AA 1056-02. Radiographic report RP-P12-230135 Rev 0. Calibration calculation summary AA 1056-02. | N/A | N/A
TAN23065 |  | 27/08/2023 | TANKER ENGINEERING SPECIALISTS LIMITED |  | Aggregate Capacity: 20000 L Chassis Number: WMA30SZZ4ML077892 Drawing(s) Number: TES1082/1 Issue A, TES1082/5 Issue A Design Specification/Code of Practice: Flammable Liquids Road Tank Wagons ACOP May 2019 Manufacturer/Fabricator: Tanker Engineering Specialists Ltd. Number of Compartments: 4 Tank Serial Number: T14615 Tank Wagon Type: Tank Wagon Vehicle Make/Model: MAN TGS 35.54 8x4 | Name: CLASS 3.1A-D Class(es): 3.1A, 3.1B, 3.1C, 3.1D | Tanker Engineering Specialists Ltd 202 James Fletcher Drive, Otahuhu, Auckland | Remount of Heil tank T1049-02 ex TAN16003. New tank serial number T14615. Engineers certificate TES1620. Pressure test certificate TES1635P. Calibration certificate TAN16003. Radiographic report RP-P12-156339 Rev 0. Static roll threshold certificate TTSR 65285. | N/A | N/A
TAN23066 |  | 2023-08-29 | Tanker Solutions Ltd |  | Aggregate Capacity: 14,000 L Chassis Number: JNCMC20D1NU075386 Drawing(s) Number: GA TS46780-01 Rev A, Feng0017 Rev C Design Specification/Code of Practice: Flammable Liquids Road Tank Wagons ACOP May 2019 Manufacturer/Fabricator: Tanker Solutions Ltd Number of Compartments: 3 Tank Serial Number: AA1026-01 Tank Wagon Type: Tank Wagon Vehicle Make/Model: UD Truck 6x4 | Name: CLASS 3.1A-D Class(es): 3.1A, 3.1B, 3.1C, 3.1D | TANKER SOLUTIONS LIMITED 8-10 Makaro Street, Elsdon, Porirua 5022 | Engineers certificate KMB ECFLTW 23280. Static roll threshold certificate KMB SRT 23280. Pressure test certificate AA1026-01. Radiographic report RP-P12-223366 Rev 0. Calibration calculation summary AA1026-01. | N/A | N/A
TAN23067 |  | 2023-08-07 | Scania |  | Tank Wagon Type: Prime Mover Design Specification/Code of Practice: Flammable Liquid Road Tank Wagons ACOP May 2019 Vehicle Make/Model: Scania Vehicle Registration Number: TBC Chassis Number: YS2G8X40009315583 Drawing Number: TES1076/1 Name of Designer: Scania | Name: Petroleum Products Class(es): 3.1A, 3.1B, 3.1C, 3.1D | Tanker Engineering Specialists 202 James Fletcher Drive, Favona, Auckland 2024 | N/A | N/A | N/A
TAN23068 |  | 2023-08-10 | Scania |  | Tank Wagon Type: Prime Mover Design Specification/Code of Practice: Flammable Liquid Road Tank Wagons ACOP May 2019 Vehicle Make/Model: Scania G560 8x4 Vehicle Registration Number: TBC Chassis Number: YS2G8X40009314834 Drawing Number: TES1076/1 Name of Designer: Scania | Name: Petroleum Products Class(es): 3.1A, 3.1B, 3.1C, 3.1D | Tanker Engineering Specialists 202 James Fletcher Drive, Favona, Auckland 2024 | N/A | N/A | N/A
TAN23069 |  | 2023-08-10 | Scania |  | Tank Wagon Type: Prime Mover Design Specification/Code of Practice: Flammable Liquid Road Tank Wagons ACOP May 2019 Vehicle Make/Model: Scania G560 8x4 Vehicle Registration Number: TBC Chassis Number: YS2G8X40009314651 Drawing Number: TES1076/1 Name of Designer: Scania | Name: Petroleum Products Class(es): 3.1A, 3.1B, 3.1C, 3.1D | Tanker Engineering Specialists 202 James Fletcher Drive, Favona, Auckland 2024 | N/A | N/A | N/A
TAN23070 |  | 2023-08-10 | Scania |  | Tank Wagon Type: Prime Mover Design Specification/Code of Practice: Flammable Liquid Road Tank Wagons ACOP May 2019 Vehicle Make/Model: Scania G560 8x4 Vehicle Registration Number: TBC Chassis Number: YS2G8X40009314568 Drawing Number: TES1076/1 Name of Designer: Scania | Name: Petroleum Products Class(es): 3.1A, 3.1B, 3.1C, 3.1D | Tanker Engineering Specialists 202 James Fletcher Drive, Favona, Auckland 2024 | N/A | N/A | N/A
TAN23071 |  | 2023-08-10 | Scania |  | Tank Wagon Type: Prime Mover Design Specification/Code of Practice: Flammable Liquid Road Tank Wagons ACOP May 2019 Vehicle Make/Model: Scania G560 8x4 Vehicle Registration Number: TBC Chassis Number: YS2G8X40009314919 Drawing Number: TES1076/1 Name of Designer: Scania | Name: Petroleum Products Class(es): 3.1A, 3.1B, 3.1C, 3.1D | Tanker Engineering Specialists 202 James Fletcher Drive, Favona, Auckland 2024 | N/A | N/A | N/A
TAN23072 |  | 2023-08-10 | Scania |  | Tank Wagon Type: Prime Mover Design Specification/Code of Practice: Flammable Liquid Road Tank Wagons ACOP May 2019 Vehicle Make/Model: Scania G560 8x4 Vehicle Registration Number: TBC Chassis Number: YS2G8X40009315535 Drawing Number: TES1076/1 Name of Designer: Scania | Name: Petroleum Products Class(es): 3.1A, 3.1B, 3.1C, 3.1D | Tanker Engineering Specialists 202 James Fletcher Drive, Favona, Auckland 2024 | N/A | N/A | N/A
TAN23073 |  | 2023-08-10 | Scania |  | Tank Wagon Type: Prime Mover Design Specification/Code of Practice: Flammable Liquid Road Tank Wagons ACOP May 2019 Vehicle Make/Model: Scania G560 8x4 Vehicle Registration Number: TBC Chassis Number: YS2G8X40009314534 Drawing Number: TES1076/1 Name of Designer: Scania | Name: Petroleum Products Class(es): 3.1A, 3.1B, 3.1C, 3.1D | Tanker Engineering Specialists 202 James Fletcher Drive, Favona, Auckland 2024 | N/A | N/A | N/A
TAN23074 |  | 2023-08-10 | Scania |  | Tank Wagon Type: Prime Mover Design Specification/Code of Practice: Flammable Liquid Road Tank Wagons ACOP May 2019 Vehicle Make/Model: Scania G560 Vehicle Registration Number: TBC Chassis Number: YS2G8X40009314712 Drawing Number: TES1076/1 Name of Designer: Scania | Name: Petroleum Products Class(es): 3.1A, 3.1B, 3.1C, 3.1D | Tanker Engineering Specialists 202 James Fletcher Drive, Favona, Auckland 2024 | N/A | N/A | N/A
TAN23075 |  | 2023-08-23 | Mercedes Benz |  | Tank Wagon Type: Prime Mover Design Specification/Code of Practice: Flammable Liquid Road Tank Wagons ACOP May 2019 Vehicle Make/Model: 2022 MERCEDES-BENZ ACTROS5 Vehicle Registration Number: TBC Chassis Number: W1T96342820646801 Drawing Number: Mercedes Benz 96342422-1677087165 Name of Designer: Mercedes Benz | Name: Petroleum Products Class(es): 3.1A, 3.1B, 3.1C, 3.1D | Linfox Logisitics (NZ) Limited 1 Verissimo Drive, Mangere, Auckland 2022 | Exhaust Shield not fitted, Semi-Trailer Tank to remain more than 800mm from exhaust. | N/A | N/A
TAN23076 |  | 2023-08-23 | Mercedes Benz |  | Tank Wagon Type: Prime Mover Design Specification/Code of Practice: Flammable Liquid Road Tank Wagons ACOP May 2019 Vehicle Make/Model: 2022 MERCEDES-BENZ ACTROS5 Vehicle Registration Number: TBC Chassis Number: W1T96342820647172 Drawing Number: MERCEDES-BENZ 96342422-1677087165 Name of Designer: MERCEDES-BENZ | Name: Petroleum Products Class(es): 3.1A, 3.1B, 3.1C, 3.1D | Linfox Logisitics (NZ) Limited 1 Verissimo Drive, Mangere, Auckland 2022 | Exhaust Shield not fitted, Semi-Trailer Tank to remain more than 800mm from exhaust. | N/A | N/A
TAN23077 |  | 2023-08-23 | Mercedes Benz |  | Tank Wagon Type: Prime Mover Design Specification/Code of Practice: Flammable Liquid Road Tank Wagons ACOP May 2019 Vehicle Make/Model: 2022 MERCEDES-BENZ ACTROS5 Vehicle Registration Number: TBC Chassis Number: W1T96342720647499 Drawing Number: Mercedes Benz 96342422-1677087165 Name of Designer: Mercedes Benz | Name: Petroleum Products Class(es): 3.1A, 3.1B, 3.1C, 3.1D | Linfox Logisitics (NZ) Limited 1 Verissimo Drive, Mangere, Auckland 2022 | Exhaust Shield not fitted, Semi-Trailer Tank to remain more than 800mm from exhaust. | N/A | N/A
TAN23078 |  | 2023-08-23 | Mercedes Benz |  | Tank Wagon Type: Prime Mover Design Specification/Code of Practice: Flammable Liquid Road Tank Wagons ACOP May 2019 Vehicle Make/Model: 2022 MERCEDES-BENZ ACTROS5 Vehicle Registration Number: TBC Chassis Number: W1T96342620647171 Drawing Number: Mercedes Benz 96342422-1677087165 Name of Designer: Mercedes Benz | Name: Petroleum Products Class(es): 3.1A, 3.1B, 3.1C, 3.1D | Linfox Logisitics (NZ) Limited 1 Verissimo Drive, Mangere, Auckland 2022 | Exhaust Shield not fitted, Semi-Trailer Tank to remain more than 800mm from exhaust. | N/A | N/A
TAN23079 |  | 2023-08-24 | Australian Tanker Engineering |  | Tank Wagon Type: Refueling Unit Design Specification/Code of Practice: Flammable Liquid Road Tank Wagons ACOP May 2019 Capacity (Litres): 17200 Vehicle Make/Model: Volvo FE8-62TR-320 Australian Tanker Engineering 6x4 Rigid Vehicle Registration Number: QCN10 Chassis Number: YV2V001CXNZ140354 Drawing Number: Refuel International 801080-02-00 Compartments: 2 Name of Designer: Australian Tanker Engineering Tank Serial Number: 220953 | Name: Jet A1 UN1863 Class(es): 3.1C | BP Oil New Zealand Limited 73 Remuera Road, Remuera, Auckland 1050 | XRAY IRIS-NDT WBN220163; Rear Impact TTL TTDG65243; SRT TTL TTSR65238; Tank Mount TTL TTBM65286; Pressure Test ATE:220953 | N/A | N/A
TAN23080 |  | 2023-08-24 | MAN / Penske Motors |  | Tank Wagon Type: Prime Mover Design Specification/Code of Practice: ACOP May 2019 Flammable Liquids Road Tank Wagons Vehicle Make/Model: MAN TGS35.540 Vehicle Registration Number: TBC Chassis Number: WMA30SZZ5ML077884 Drawing Number: Promech 3419-38-01 Name of Designer: MAN / Penske Motors | Name: Petroleum Products Class(es): 3.1A, 3.1B, 3.1C, 3.1D | Penske New Zealand 115 Kaweroa Drive, Tauranga, Omanawa 3171 | OEM Exhaust satisfies Regulation 16.17 | N/A | N/A
TAN23081 |  | 2023-08-24 | Mercedes Benz |  | Tank Wagon Type: Prime Mover Design Specification/Code of Practice: ACOP May 2019 Flammable Liquids Road Tank Wagons Vehicle Make/Model: Mercedes Benz Actros Vehicle Registration Number: QDC844 Chassis Number: W1T96342820657412 Drawing Number: Mercedes Benz 963424 Name of Designer: Mercedes Benz | Name: Petroleum Products Class(es): 3.1A, 3.1B, 3.1C, 3.1D | McFall Fuel Limited 14 Hocking Street, Mt Maunganui, Tauranga 3116 |  | N/A | N/A
TAN23082 |  | 2023-09-05 | Symons Transport Limited |  | Aggregate Capacity: NA Chassis Number: YS2R6X40009186680 Drawing(s) Number: NA - Prime Mover - As built assessed 2023 Design Specification/Code of Practice: Flammable Liquids Road Tank Wagon, ACOP, May 2019 & Flammable Gases and Oxygen Tank Wagons - HSNOCOP 29, Version 2.0, June 2013 Manufacturer/Fabricator: Symons Transport Limited Tank Serial Number: NA - Prime Mover Tank Wagon Type: Prime Mover Vehicle Make/Model: Scania R R560-LA6X4MNA Vehicle Registration Number: JROO4 | Name: Classes - 2.1.1A or 3.1A, 3.1B, 3.1C, 3.1D or classes 6, 8, 9 Class(es): 2.1.1A, 3.1A, 3.1B, 3.1C, 3.1D, 6.1A, 6.3A, 6.4A, 6.5A, 6.6A, 6.7A, 6.8A, 6.9A, 8.1A, 8.2A, 8.3A | SYMONS TRANSPORT LIMITED 141-143 Connett Road, Bell Block, New Plymouth 4312 | Towing trailers with approved LAB or TAN numbers, which have a current In-Service Compliance Certificate and containing classes 2.1.1A or 3.1A, 3.1B, 3.1C, 3.1D or classes 6, 8, 9. Re-certification required following any change from the original design assessment completed in 2023. | N/A | N/A
TAN23083 |  | 2023-09-05 | Symons Transport Limited |  | Aggregate Capacity: NA Chassis Number: YS2R6X40009186654 Drawing(s) Number: NA - Prime Mover - As built assessed 2023 Design Specification/Code of Practice: Flammable Liquids Road Tank Wagon, ACOP, May 2019 & Flammable Gases and Oxygen Tank Wagons - HSNOCOP 29,Version 2.0, June 2013 Manufacturer/Fabricator: Symons Transport Limited Tank Serial Number: NA - Prime Mover Tank Wagon Type: Prime Mover Vehicle Make/Model: Scania R R560-LA6X4MNA Vehicle Registration Number: JROO9 | Name: Classes - 2.1.1A or 3.1A, 3.1B, 3.1C, 3.1D or classes 6, 8,9 Class(es): 2.1.1A, 3.1A, 3.1B, 3.1C, 3.1D, 6.1A, 6.3A, 6.4A, 6.5A, 6.6A, 6.7A, 6.8A, 6.9A, 8.1A, 8.2A,8.3A | SYMONS TRANSPORT LIMITED 141-143 Connett Road, Bell Block, New Plymouth 4312 | Towing trailers with approved LAB or TAN numbers, which have a current In-Service Compliance Certificate and containing classes 2.1.1A or 3.1A, 3.1B, 3.1C, 3.1D or classes 6, 8, 9. Re-certification required following any change from the original design assessment completed in 2023. | N/A | N/A
TAN23084 |  | 2023-09-05 | Symons Transport Limited |  | Aggregate Capacity: NA Chassis Number: YS2R6X40009186733 Drawing(s) Number: NA - Prime Mover - As built assessed 2023 Design Specification/Code of Practice: Flammable Liquids Road Tank Wagon, ACOP, May 2019 & Flammable Gases and Oxygen Tank Wagons - HSNOCOP 29,Version 2.0, June 2013 Manufacturer/Fabricator: Symons Transport Limited Tank Serial Number: NA - Prime Mover Tank Wagon Type: Prime Mover Vehicle Make/Model: Scania R 560 LA6X4MNA Vehicle Registration Number: JRO15 | Name: Classes - 2.1.1A or 3.1A, 3.1B, 3.1C, 3.1D or classes 6, 8,9 Class(es): 2.1.1A, 3.1A, 3.1B, 3.1C, 3.1D, 6.1A, 6.3A, 6.4A, 6.5A, 6.6A, 6.7A, 6.8A, 6.9A, 8.1A, 8.2A,8.3A | SYMONS TRANSPORT LIMITED 141-143 Connett Road, Bell Block, New Plymouth 4312 | Towing trailers with approved LAB or TAN numbers, which have a current In-Service Compliance Certificate and containing classes 2.1.1A or 3.1A, 3.1B, 3.1C, 3.1D or classes 6, 8, 9. Re-certification required following any change from the original design assessment completed in 2023. | N/A | N/A
TAN23085 |  | 2023-09-05 | Symons Transport Limited |  | Aggregate Capacity: NA Chassis Number: YS2R8X40009186340 Drawing(s) Number: NA - Prime Mover - As built assessed 2023 Design Specification/Code of Practice: Flammable Liquids Road Tank Wagon, ACOP, May 2019 & Flammable Gases and Oxygen Tank Wagons - HSNOCOP 29,Version 2.0, June 2013 Manufacturer/Fabricator: Symons Transport Limited Tank Serial Number: NA - Prime Mover Tank Wagon Type: Prime Mover Vehicle Make/Model: Scania R 560 LB8X4MSA Vehicle Registration Number: JRO23 | Name: Classes - 2.1.1A or 3.1A, 3.1B, 3.1C, 3.1D or classes 6, 8,9 Class(es): 2.1.1A, 3.1A, 3.1B, 3.1C, 3.1D, 6.1A, 6.3A, 6.4A, 6.5A, 6.6A, 6.7A, 6.8A, 6.9A, 8.1A, 8.2A,8.3A | SYMONS TRANSPORT LIMITED 141-143 Connett Road, Bell Block, New Plymouth 4312 | Towing trailers with approved LAB or TAN numbers, which have a current In-Service Compliance Certificate and containing classes 2.1.1A or 3.1A,3.1B, 3.1C, 3.1D or classes 6, 8, 9. Re-certification required following any change from the original design assessment completed in 2023. | N/A | N/A
TAN23087 | Siân | 2024-09-03 | Seaview Engineering Services Ltd. |  | Aggregate Capacity: 7500 L Chassis Number: JLFFK62FL0KJ27236 Drawing(s) Number: 26080-GA Issue A, 26081 TK Issue A Design Specification/Code of Practice: Flammable liquids Road Tankwagons ACOP May 2019 Manufacturer/Fabricator: Seaview Engineering Ltd. Number of Compartments: 1 Tank Serial Number: SVE173 Tank Wagon Type: Tank Wagon Vehicle Make/Model: Mitsubishi Fuso Fighter FK1425L 4x2 | Name: 3.1A-D Class(es): 3.1A, 3.1B, 3.1C, 3.1D | Seaview Engineering Ltd. 131-133 Hutt Park Road, Gracefield, Lower Hutt 5010 | Engineers certificate KMB ECFLTW 23272. Radiographic report J13866-01. Pressure test certificate SVE173. Calibration certificate SVE173. Static roll threshold certificate KMB SRT 23272 | N/A | N/A
TAN23088 |  | 2023-09-03 | HTE Transport Engineering |  | Aggregate Capacity: 6,000 L Chassis Number: JHDFG8JP1XXX24144 Drawing(s) Number: TES987/1 Issue A, SA2-A15 Rev B Design Specification/Code of Practice: Flammable Liquids Road Tank Wagons ACOP May 2019 Manufacturer/Fabricator: HTE Transport Engineering Number of Compartments: 1 Tank Serial Number: T14431 Tank Wagon Type: Tank Wagon Vehicle Make/Model: Hino FG8J 4x2 | Name: JET A1 ONLY Class(es): 3.1C | HTE Transport Engineers 55b Anderson Street, Morrinsville 3300 | Engineers certificate TES1612 and TSV certificate 2308-140. Radiographic report 16934C. Pressure test certificate TES 1626P. Static roll threshold certificate 2308-140. Calibration certificate T14431. | N/A | N/A
TAN23089 |  | 2023-09-04 | Tanker Solutions Ltd |  | Aggregate Capacity: 14,000 L Chassis Number: JNCMC20D7NU075599 Drawing(s) Number: GA TS46781-01 Rev A, FENG 0017 Rev C. Design Specification/Code of Practice: Flammable Road Tankwagons ACOP May 2019 Manufacturer/Fabricator: Tanker Solutions Ltd Number of Compartments: 3 Tank Serial Number: AA 1026-02 Tank Wagon Type: Tank Wagon Vehicle Make/Model: UD Truck 6x4 | Name: CLASS 3.1A-D Class(es): 3.1A, 3.1B, 3.1C, 3.1D | Tanker Solutions Ltd 8-10 Makaro Street, Porirua 5022 | Engineers certificate KMB ECFLTW 23281. Static roll threshold certificate KMB SRT 23281. Pressure test certificate AA 1026-02. Radiographic report RP-P12-230131 Rev 0. Calibration calculation summary AA 1026-02. | N/A | N/A
TAN23090 |  | 2023-09-07 | Tanker Solutions Ltd |  | Aggregate Capacity: 20,000 L Chassis Number: YS2G8X40005666957 Drawing(s) Number: GA TS46792-01 Rev A, SK2004091 Rev A. Design Specification/Code of Practice: Flammable Liquids road tank wagons ACOP May 2019 Manufacturer/Fabricator: Tanker Solutions Ltd Number of Compartments: 4 Tank Serial Number: I1044-06 Tank Wagon Type: Tank Wagon Vehicle Make/Model: Scania G540 8x4 | Name: CLASS 3.1A-D. Class(es): 3.1A, 3.1B, 3.1C, 3.1D | TANKER SOLUTIONS LIMITED 8-10 Makaro Street, Elsdon, Porirua 5022 | Engineers certificate KMB ECFLTW 23259. Static roll threshold certificate KMB SRT 23259. Pressure test certificate I1044-06. Radiographic report R05-0424-2-P12. Calibration calculation certificate I1044-06. | N/A | N/A
TAN23091 |  | 8/09/2023 | Lowes Industries Limited |  | Aggregate Capacity: 0 Chassis Number: YS2R6X40005698941 Design Specification/Code of Practice: Flammable liquids road tankwagons ACOP 2019 Manufacturer/Fabricator: Lowes Industries Ltd Number of Compartments: 0 Tank Serial Number: Prime mover Tank Wagon Type: Prime Mover Vehicle Make/Model: Scania R770 6x4 | Name: CLASS 3.1A-D Class(es): 3.1A, 3.1B, 3.1C, 3.1D | LOWES INDUSTRIES LIMITED 12A Chapmans Road, Christchurch 8022 |  | N/A | N/A
TAN23092 |  | 2023-09-20 | Tanker Solutions Ltd |  | Aggregate Capacity: 20,000 L Chassis Number: YV5XG40G9ND215609 Drawing(s) Number: GA TS47215-01 Rev A, SK 2022039-01 Design Specification/Code of Practice: Flammable liquids road tankwagons ACOP May 2019 Manufacturer/Fabricator: Tanker Solutions Ltd. Number of Compartments: 4 Tank Serial Number: AA1054-01 Tank Wagon Type: Tank Wagon Vehicle Make/Model: Volvo FMX540 8x4. | Name: CLASS 3.1A-D Class(es): 3.1A, 3.1B, 3.1C, 3.1D | TANKER SOLUTIONS LIMITED 8-10 Makaro Street, Elsdon, Porirua 5022 | Engineers certificate KMB ECFLTW 23289. Static roll threshold certificate KMB SRT 23289. Pressure test report AA1054-01. Radiographic report RP-P12-223274 Rev 0. Calibration calculation summary AA1054-01. | N/A | N/A
TAN23093 |  | 2023-09-20 | Tanker Solutions Ltd |  | Aggregate Capacity: 20,000 L Chassis Number: YV5XG40G4ND215484 Drawing(s) Number: GA TS 47216-01 Rev A, SK 2022039-01 Design Specification/Code of Practice: Flammable Liquids Road Tank Wagons ACOP May 2019 Manufacturer/Fabricator: Tanker Solutions Ltd. Number of Compartments: 4 Tank Serial Number: AA1054-02 Tank Wagon Type: Tank Wagon Vehicle Make/Model: Volvo FMX540 8x4 | Name: CLASS 3.1A-D Class(es): 3.1A, 3.1B, 3.1C, 3.1D | Tanker Solutions Ltd 8-10 Makaro Street, Porirua 5022 | Engineers certificate KMB ECFLTW 23290. Static roll threshold certificate KMB SRT 23290. Pressure test report AA1054-02. Radiographic report RP-P12-223229 Rev 0. Calibration calculation summary AA1054-02.
TAN23094 |  | 25/09/2023 | RD PETROLEUM LIMITED |  | Aggregate Capacity: 19000 L Chassis Number: XLRADM4300G437861 Drawing(s) Number: A4429001 Issue A, SK2015012-04 Design Specification/Code of Practice: Flammable liquids tankwagon ACOP May 2019 Manufacturer/Fabricator: Guy Norris Engineering Number of Compartments: 4 Tank Serial Number: T1025-01 Tank Wagon Type: Tank Wagon Vehicle Make/Model: DAF FAD CF85.510 8x4 | Name: CLASS 3.1A-D Class(es): 3.1A, 3.1B, 3.1C, 3.1D | RD Petroleum Limted 17 Innovation Road, Waterloo Park, Islington, Christchurch 8140 | Engineers certificate T1025-01. Static roll threshold certificate 23429004. Pressure test report T1025-01 and 2246-remount, Radiographic report RP-P12-154436 Rev 0. Calibration certificate TAN15061. | N/A | N/A
TAN23095 |  | 2023-11-16 | LOWES INDUSTRIES LIMITED |  | Aggregate Capacity: 17,600 L Chassis Number: XLRADM4300G407133 Design Specification/Code of Practice: Flammable Liquids Road Tank Wagons ACOP May 2019 Manufacturer/Fabricator: Lowes Industries Ltd Number of Compartments: 2 Tank Serial Number: T11406 Tank Wagon Type: Tank Wagon Vehicle Make/Model: DAF CF530 8X4 | Name: CLASS 3.1A-D Class(es): 3.1A, 3.1B, 3.1C, 3.1D | LOWES INDUSTRIES LIMITED 12A Chapmans Road, Hillsborough Christchurch | Engineers declaration J510 (Serial T11406). Static roll threshold certificate SRTRNW23013-J510. Pressure test certificate J510 (Serial T11406). Calibration calculation certificate J510 (Serial T11406). Radiographic report 4840B. | N/A | N/A
TAN23096 |  | 2023-09-23 | Seaview Engineering Services Ltd. |  | Aggregate Capacity: 5500 L Chassis Number: JALFTS34LN7000392 Drawing(s) Number: ISUZU 4x4 - GA Issue D, Z06G42R-217-1-000 Design Specification/Code of Practice: Flammable liquids road tank wagons ACOP May 2019 Manufacturer/Fabricator: Seaview Engineering Ltd. Number of Compartments: 2 Tank Serial Number: J217 Tank Wagon Type: Tank Wagon Vehicle Make/Model: Isuzu F series FTS800 4x4 | Name: DIESEL ONLY Class(es): 3.1D | SEAVIEW ENGINEERING LIMITED 131-133 Hutt Park Road, Gracefield, Lower Hutt 5010 | Engineers certificate KMB ECFLTW 23295. Pressure test certificate J217. Static roll threshold certificate KMB SRT 23295. Calibration certificate J217. Radiographic report 14502A. | N/A | N/A
TAN23097 |  | 2023-09-26 | Seaview Engineering Services Ltd. |  | Aggregate Capacity: 20,000 L Chassis Number: WMA30SZZ5NP173315 Drawing(s) Number: TES1082/1 Issue A, SK2014020-02 Design Specification/Code of Practice: Flammable liquids road tankwagons Manufacturer/Fabricator: Seaview Engineering Ltd. Number of Compartments: 4 Tank Serial Number: S1028-05 Tank Wagon Type: Tank Wagon Vehicle Make/Model: MAN TGS35.540 8x4 | Name: CLASS 3.1A-D Class(es): 3.1A, 3.1B, 3.1C, 3.1D | SEAVIEW ENGINEERING LIMITED 131-133 Hutt Park Road, Gracefield, Lower Hutt 5010 | Engineers certificate S1028-05. Static roll threshold certificate KEC 2308030. Radiographic report RP-P12-144040 Rev 0. Calibration report S1028-05. Pressure test report S1028-05. | N/A | N/A
TAN23098 |  | 2023-09-27 | Lowes Industries Limited |  | Aggregate Capacity: 0 Chassis Number: YS2R6X40005701175 Design Specification/Code of Practice: Flammable liquids road tank wagons ACOP 2019 Manufacturer/Fabricator: Lowes Industries Ltd Number of Compartments: 0 Tank Serial Number: 0 Tank Wagon Type: Tractor Unit Vehicle Make/Model: Scania OL R770 6x4 Vehicle Registration Number: QCQ948 | Name: CLASS 3.1A-D Class(es): 3.1A, 3.1B, 3.1C, 3.1D | LOWES INDUSTRIES LIMITED 12A Chapmans Road, Christchurch 8022 | Truck fitted with Liquip RS400 roll over cut out switch. Holland Kompensator fifth wheel serial number 90223040143 fitted as per drawing J514-001 Rev 0. LT400 certificate 882492. Engineers declaration J514. | N/A | N/A
TAN23099 |  | 2023-09-30 | Tanker Solutions Ltd. |  | Aggregate Capacity: 20,000 L Chassis Number: YS2G8X40009314196 Drawing(s) Number: GA TS46793-01 Rev A, SK2014020-03 Rev B Design Specification/Code of Practice: Flammable liquids road tank wagons ACOP May 2019 Manufacturer/Fabricator: Tanker Solutions Ltd. Number of Compartments: 4 Tank Serial Number: S1028-03 Tank Wagon Type: Tank Wagon Vehicle Make/Model: Scania G560 B8X4HA 8x4 | Name: CLASS 3.1A-D Class(es): 3.1A, 3.1B, 3.1C, 3.1D | TANKER SOLUTIONS LIMITED 8-10 Makaro Street, Elsdon, Porirua 5022 | Engineers certificate KMB ECFLTW 23303. Static roll threshold certificate KMB SRT 23303. Pressure test certificate S1028-03. Radiographic report RP-P12-144038 Rev 0. Calibration report S1028-03. | N/A | N/A
TAN23100 |  | 2023-09-30 | Tanker Solutions Ltd. |  | Aggregate Capacity: 18,000 L Chassis Number: YV5XG30G4PD216406 Drawing(s) Number: GA TS47589-01 Rev A, SK2014003 Design Specification/Code of Practice: Flammable liquids road tank wagons ACOP May 2019 Manufacturer/Fabricator: Tanker Solutions Ltd. Number of Compartments: 4 Tank Serial Number: S1024-01 Tank Wagon Type: Tank Wagon Vehicle Make/Model: Volvo FM500 Series 4 8x4 | Name: CLASS 3.1A-D Class(es): 3.1A, 3.1B, 3.1C, 3.1D | TANKER SOLUTIONS LIMITED 8-10 Makaro Street, Elsdon, Porirua 5022 | Engineers certificate KMB ECFLTW 23304. Static roll threshold certificate KMB SRT 23304. Pressure test certificate S1024-01. Radiographic report RP-P12-143634 Rev 0. Calibration report S1024-01. | N/A | N/A
TAN23101 |  | 2/10/2023 | Lowes Industries Ltd. |  | Aggregate Capacity: 19000 L Chassis Number: YS2G8X40005667044 Drawing(s) Number: Z19G84R-494-0-000 Rev 0, J89-002a Rev 2. Design Specification/Code of Practice: Flammable liquids road tank wagons ACOP May 2019 Manufacturer/Fabricator: Lowes Industries Ltd. Number of Compartments: 4 Tank Serial Number: J494 Tank Wagon Type: Tank Wagon Vehicle Make/Model: Scania G540 B8x4NA | Name: CLASS 3.1A-D Class(es): 3.1A, 3.1B, 3.1C, 3.1D | LOWES INDUSTRIES LIMITED 12A Chapmans Road, Christchurch 8022 | 19000 L Scania 8x4 remount of tank J89 ex TAN11026. Engineers certificate J494. Static roll threshold certificate SRTRNW23012-J494. Pressure test certificate J494. Calibration calculation certificate J494. Radiographic report 11191 A. | N/A | N/A
TAN23102 |  | 2023-10-06 | Tanker Solutions Ltd. |  | Aggregate Capacity: 24,000 L Chassis Number: 7AT0H900X23326049 Drawing(s) Number: GA TS 47157-01 Rev A, SK2022035 Sheet 2 of 3. Design Specification/Code of Practice: Flammable liquids tank wagons ACOP May 2019 Manufacturer/Fabricator: Tanker Solutions Ltd. Number of Compartments: 3 Tank Serial Number: AA1051-02 Tank Wagon Type: Tank Semi-Trailer Vehicle Make/Model: B-train front tri axle semitrailer | Name: CLASS 3.1A-D Class(es): 3.1A, 3.1B, 3.1C, 3.1D | TANKER SOLUTIONS LIMITED 8-10 Makaro Street, Elsdon, Porirua 5022 | Engineers certificate KMBECFLTW 23305. Static roll threshold certificate KMB SRT 23305. Pressure test report AA1051-02. Radiographic report RP-P12-231356 Rev 0. Calibration calculation summary AA1051-02. | N/A | N/A
TAN23103 |  | 2023-10-06 | Tanker Solutions Ltd. |  | Aggregate Capacity: 28,000 L Chassis Number: 7AT0H900X23359088 Drawing(s) Number: GA TS 47158-01, SK2022035 Design Specification/Code of Practice: Flammable liquids road tank wagons ACOP May 2019 Manufacturer/Fabricator: Tanker Solutions Ltd. Number of Compartments: 4 Tank Serial Number: AA1052-02 Tank Wagon Type: Tank Semi-Trailer Vehicle Make/Model: Rear B-train tri axle semi trailer. | Name: CLASS 3.1A-D Class(es): 3.1A, 3.1B, 3.1C, 3.1D | TANKER SOLUTIONS LIMITED 8-10 Makaro Street, Elsdon, Porirua 5022 | Engineers certificate KMB ECFLTW 23306. Static roll threshold certificate KMB SRT 23306. Pressure test report AA1052-02. Radiographic report RP-P12-231357 Rev 0. Calibration calculation summary AA1052-02. | N/A | N/A
TAN23104 |  | 6/10/2023 | TANKER ENGINEERING SPECIALISTS LIMITED |  | Aggregate Capacity: 20000 L Chassis Number: WMA30SZZ5NM892405 Drawing(s) Number: TES 1082/1 Issue A, SK2014020-02 Sheet 1 of 1. Design Specification/Code of Practice: Flammable liquids road tank wagons ACOP May 2019 Manufacturer/Fabricator: Tanker Engineering Specialists Ltd. Number of Compartments: 4 Tank Serial Number: T14616 Tank Wagon Type: Tank Wagon Vehicle Make/Model: MAN TGS 35.480 8x4. | Name: CLASS 3.1A-D Class(es): 3.1A, 3.1B, 3.1C, 3.1D | Tanker Engineering Specialists Ltd 202 James Fletcher Drive, Otahuhu, Auckland | Remount of 20 kL Heil tank S1027-02 ex TAN14053 on new MAN 8x4 chassis. Engineers certificate TES1621. Static roll threshold certificate TTSR 65342. Pressure test certificate TES 1636P. Radiographic report RP-P12-143374 Rev 1. Calibration certificate S1027-02. | N/A | N/A
TAN23106 |  | 28/10/2023 | Lowes Industries Ltd |  | Aggregate Capacity: 31600 L Chassis Number: 7AT0H900X23000496 Drawing(s) Number: Z32G05T-J496-0-000 Rev 0, Z32G05T-496-1-000 Rev 0. Design Specification/Code of Practice: Flammable liquids tank wagon code ACOP May 2019 Manufacturer/Fabricator: Lowes Industries Ltd Number of Compartments: 5 Tank Serial Number: J496 Tank Wagon Type: Tank Trailer Vehicle Make/Model: 5 axle full trailer | Name: CLASS 3.1A-D Class(es): 3.1A, 3.1B, 3.1C, 3.1D |  | Engineers certificate J496. Static roll threshold certificate SRT COW 23014-J496. Pressure test certificate J496. Calibration calculation summary J496. Radiographic report 23448 A. | N/A | N/A
TAN23107 |  | 2023-10-05 | Scania |  | Tank Wagon Type: Prime Mover Design Specification/Code of Practice: Flammable Liquid Road Tank Wagons ACOP May 2019, HSNOCOP29 for Flammable Gases and Oxygen Vehicle Make/Model: Scania R560 A6x4NB Vehicle Registration Number: TBC Chassis Number: YS2R6X40005708289 Drawing Number: Scania 1722700 Name of Designer: Scania | Name: LPG, Oxygen, Flammable Liquids Class(es): 2.1.1A, 3.1A, 3.1B, 3.1C, 3.1D, 5.1.2A | Tanker Engineering Specialists 202 James Fletcher Drive, Favona, Auckland 2024 | Complies with HSNCOP29 | N/A | N/A
TAN23108 |  | 2023-10-05 | Scania |  | Tank Wagon Type: Prime Mover Design Specification/Code of Practice: Flammable Liquid Road Tank Wagons ACOP May 2019, HSNOCOP29 for Flammable Gases and Oxygen Vehicle Make/Model: Scania R560 A6x4NB Vehicle Registration Number: TBC Chassis Number: YS2R6X40005708176 Drawing Number: Scania 1722700 Name of Designer: Scania | Name: LPG UN1075, Oxygen UN1072; Petroleum Products Class(es): 2.1.1A, 3.1A, 3.1B, 3.1C, 3.1D, 5.1.2A | Tanker Engineering Specialists 202 James Fletcher Drive, Favona, Auckland 2024 | Includes HSNOCOP29 Compliance for LPG and Oxygen | N/A | N/A
TAN23109 |  | 2023-10-05 | Scania |  | Tank Wagon Type: Prime Mover Design Specification/Code of Practice: Flammable Liquid Road Tank Wagons ACOP May 2019, HSNOCOP29 for Flammable Gases and Oxygen Vehicle Make/Model: Scania G560 A6x4NB Vehicle Registration Number: TBC Chassis Number: YS2G6X40009325936 Drawing Number: Scania G560-A6x4NB Name of Designer: Scania | Name: LPG UN1075; Oxygen UN1072; Petroleum Products Class(es): 2.1.1A, 3.1A, 3.1B, 3.1C, 3.1D, 5.1.2A | Tanker Engineering Specialists 202 James Fletcher Drive, Favona, Auckland 2024 | Complies with HSNOCOP29 for Flammable Gases and Oxygen | N/A | N/A
TAN23110 |  | 2023-10-05 | Scania |  | Tank Wagon Type: Prime Mover Design Specification/Code of Practice: Flammable Liquid Road Tank Wagons ACOP May 2019, HSNOCOP29 for Flammable Gases and Oxygen Vehicle Make/Model: Scania G560 A6x4NB Vehicle Registration Number: TBC Chassis Number: YS2G6X40009324861 Drawing Number: Scania G560-A6x4NB Name of Designer: Scania | Name: LPG UN1075; Oxygen UN1072; Petroleum Products Class(es): 2.1.1A, 3.1A, 3.1B, 3.1C, 3.1D, 5.1.2A | Tanker Engineering Specialists 202 James Fletcher Drive, Favona, Auckland 2024 | Complies with HSNOCOP29 for Flammable Gases and Oxygen | N/A | N/A
TAN23111 |  | 2023-10-05 | Scania |  | Tank Wagon Type: Prime Mover Design Specification/Code of Practice: Flammable Liquid Road Tank Wagons ACOP May 2019, HSNOCOP29 for Flammable Gases and Oxygen Vehicle Make/Model: Scania G560 A6x4NB Vehicle Registration Number: TBC Chassis Number: YS2G6X40009326014 Drawing Number: Scania G560-A6x4NB Name of Designer: Scania | Name: LPG UN1075; Oxygen UN1072; Petroleum Products Class(es): 2.1.1A, 3.1A, 3.1B, 3.1C, 3.1D, 5.1.2A | Tanker Engineering Specialists 202 James Fletcher Drive, Favona, Auckland 2024 | Complies with HSNOCOP29 for Flammable Gases and Oxygen | N/A | N/A
TAN23112 |  | 2023-10-05 | Scania |  | Tank Wagon Type: Prime Mover Design Specification/Code of Practice: Flammable Liquid Road Tank Wagons ACOP May 2019, HSNOCOP29 for Flammable Gases and Oxygen Vehicle Make/Model: Scania G560 A6x4NB Vehicle Registration Number: TBC Chassis Number: YS2G6X40009324944 Drawing Number: Scania G560-A6x4NB Name of Designer: Scania | Name: LPG UN1075; Oxygen UN1072; Petroleum Products Class(es): 2.1.1A, 3.1A, 3.1B, 3.1C, 3.1D, 5.1.2A | Tanker Engineering Specialists 202 James Fletcher Drive, Favona, Auckland 2024 | Complies with HSNOCOP29 for Flammable Gases and Oxygen | N/A | N/A
TAN23113 |  | 2023-10-06 | MFI Engineering - Mercedes Benz |  | Tank Wagon Type: Prime Mover Design Specification/Code of Practice: Flammable Liquid Road Tank Wagons ACOP May 2019 Vehicle Make/Model: Mercedes Benz AROCS-5 Vehicle Registration Number: TBC Chassis Number: W1T96403820623687 Drawing Number: Mercedes Benz 3253L/8x4/4/4250 Name of Designer: MFI Engineering Mercedes Benz | Name: Petroleum Products Class(es): 3.1A, 3.1B, 3.1C, 3.1D | Linfox Logisitics (NZ) Limited 1 Verissimo Drive, Mangere, Auckland 2022 |  | N/A | N/A
TAN23114 |  | 2023-10-06 | MFI Engineering - Mercedes Benz |  | Tank Wagon Type: Prime Mover Design Specification/Code of Practice: Flammable Liquid Road Tank Wagons ACOP May 2019 Vehicle Make/Model: Mercedes Benz AROCS-5 Vehicle Registration Number: TBC Chassis Number: W1T96403X20647503 Drawing Number: Mercedes Benz 3253L/8x4/4/4250 Name of Designer: MFI Engineering - Mercedes Benz | Name: Petroleum Products Class(es): 3.1A, 3.1B, 3.1C, 3.1D | Linfox Logisitics (NZ) Limited 1 Verissimo Drive, Mangere, Auckland 2022 |  | N/A | N/A
TAN23115 |  | 2023-10-06 | MFI Engineering - Mercedes Benz |  | Tank Wagon Type: Prime Mover Design Specification/Code of Practice: Flammable Liquid Road Tank Wagons ACOP May 2019 Vehicle Make/Model: Mercedes Benz AROCS-5 Vehicle Registration Number: TBC Chassis Number: W1T96403420646802 Drawing Number: Mercedes Benz 3253L/8x4/4/4250 Name of Designer: MFI Engineering - Mercedes Benz | Name: Petroleum Products Class(es): 3.1A, 3.1B, 3.1C, 3.1D | Linfox Logisitics (NZ) Limited 1 Verissimo Drive, Mangere, Auckland 2022 |  | N/A | N/A
TAN23116 |  | 2023-10-06 | MFI Engineering - Mercedes Benz |  | Tank Wagon Type: Prime Mover Design Specification/Code of Practice: Flammable Liquid Road Tank Wagons ACOP May 2019 Vehicle Make/Model: Mercedes Benz AROCS-5 8x4 Vehicle Registration Number: TBC Chassis Number: W1T96403820636427 Drawing Number: Mercedes Benz 3253L/8x4/4/4250 Name of Designer: MFI Engineering - Mercedes Benz | Name: Petroleum Products Class(es): 3.1A, 3.1B, 3.1C, 3.1D | Linfox Logisitics (NZ) Limited 1 Verissimo Drive, Mangere, Auckland 2022 |  | N/A | N/A
TAN23117 |  | 2023-10-17 | Fuelchief Limited |  | Aggregate Capacity: 1,994 Litres Chassis Number: TBA Drawing(s) Number: RTT AV-1,900, Rev A, Sheets: 1 to 3 of 4, Drawn: DL, Date: 25/09/2023 Design Specification/Code of Practice: Flammable Liquids Road Tank Wagons, ACOP, May 2019 - Appendix D Manufacturer/Fabricator: Fuelchief Limited Number of Compartments: 1 Tank Serial Number: Name Plate Tank Wagon Type: Tank Trailer Vehicle Make/Model: Fuelchief Limited - RTT AV-1,900 Vehicle Registration Number: TBA | Name: Jet A-1 Class(es): 3.1C, 6.1E, 6.3B | FUELCHIEF LIMITED Innovation Park Lot 15, 185 Kirk Road, Templeton, Christchurch 7675 | Approved For: The road transport and transfer of Jet A-1 only having a Hazard Classification of 3.1C, 6.1E, 6.3B, 9.1B. References: Design Statement for Aluminium Trailer Tank, Design Statement No.: 7598-0003, Issued To: Fuelchief Limited, In Respect of: Aluminium tank withmaximum volume of 1,900 L for mounting to a trailer, Signed: Joseph Bain, CPEng No.: 248672, Dated: 16/10/2023. Re-certification required following any change from the original design files and / or referenced drawings No. RTT AV-1,900, Rev A, Sheets: 1 to 3 of 4, Drawn: DL, Date: 25/09/2023. | N/A | N/A
TAN23118 |  | 2023-10-09 | Cappellotto |  | Tank Wagon Type: Vacuum Tankers Design Specification/Code of Practice: Flammable Liquid Road Tank Wagons ACOP May 2019, HSNOCOP39 for all Class 6 & 8 products Capacity (Litres): 10,000 L Vehicle Make/Model: Volvo FE320 Cappellotto 6x4 Rigid Vehicle Registration Number: QBL18 Chassis Number: YV2V001D3NZ142343 Drawing Number: Cappellotto A190781000 Compartments: 1 Name of Designer: Cappellotto Tank Serial Number: 5652 | Name: Waste flammable liquids UN1993, Class 6 & Class 8 Class(es): 3.1A, 3.1B, 3.1C, 3.1D, 6.1A, 6.1B, 6.1C, 6.1D, 6.1E, 6.3A, 6.3B, 6.4A, 6.5A, 6.5B, 6.6A, 6.6B, 6.7A, 6.7B, 6.8A, 6.8B, 6.8C, 6.9A, 6.9B, 8.1A, 8.2A, 8.2B, 8,2C, 8.3A | KOR Equipment Solutions (NZ) Ltd 33 Clem Newby Road, Burbush, Hamilton 3288 | Satisfies HSNOCOP39 for all Class 6 & 8 products. SRT: Latto N23069 Tank Mount Lt400 #866666 Tank/Chassis Attachment: TMC #C23605 Rear impact TMC #C23605 NDT: Cappellotto #21416 | N/A | N/A
TAN23119 |  | 2023-10-09 | Cappellotto |  | Tank Wagon Type: Vacuum Tankers Design Specification/Code of Practice: Flammable Liquid Road Tank Wagons ACOP May 2019, Satisfies HSNOCOP39 for all Class 6 & 8 products. Capacity (Litres): 10,000 L Vehicle Make/Model: Volvo FE380 KOR Rigid Vehicle Registration Number: QCE210 Chassis Number: YV2V001D4NZ143176 Drawing Number: Cappellotto A193321000 Compartments: 1 Name of Designer: Cappellotto Tank Serial Number: 5653 | Name: Waste Petroleum Products, includes all Class 6 and 8 Class(es): 3.1A, 3.1B, 3.1C, 3.1D, 6.1A, 6.1B, 6.1C, 6.1D, 6.1E, 6.3A, 6.3B, 6.4A, 6.5A, 6.5B, 6.6A, 6.6B, 6.7A, 6.7B, 6.8A, 6.8B, 6.8C, 6.9A, 6.9B, 8.1A, 8.2A, 8.2B, 8.2C, 8.3A | KOR Equipment Solutions (NZ) Ltd 33 Clem Newby Road, Burbush, Hamilton 3288 | Satisfies HSNOCOP39 for all Class 6 & 8 products. SRT: Latto #23069 NDT: Cappellotto #21417 Tank Mount LT400 #266667 Rear Impact TMC #23606 Tank Chassis TMC #23606 | N/A | N/A
TAN23120 |  | 2023-10-16 | CAL Isuzu / MFI Engineering Limited |  | Tank Wagon Type: Tank Truck Design Specification/Code of Practice: Flammable Liquid Road Tank Wagons ACOP May 2019 Capacity (Litres): 20,300 L Vehicle Make/Model: Isuzu CYJ530 Heil Asia 8x4 Rigid Vehicle Registration Number: GCH252 Chassis Number: JALCYH52UN7000061 Drawing Number: (TSVC) CAL ISUZU 3020-2306-062-01D Compartments: 4 Name of Designer: CAL Isuzu / MFI Engineering Limited Tank Serial Number: I1044-15 | Name: Petroleum Products Class(es): 3.1A, 3.1B, 3.1C, 3.1D | K and L Distributors Ltd 4 Maui Street, Pukete, Hamilton 3200 | Remount of Tank 1044-15 from LAB4488 TSV Consultants 2306-062 for Rear impact, Tank Mount and SRT. | N/A | N/A
FAN0013 |  | 2023-10-17 |  | Protank Industries Limited 291 Tremaine Avenue, Highbury, Palmerston North, 4412 | Fabrication of tank trailers up to 2,000 litres capacity in accordance with Heath and Safety at Work (Hazardous Substances) Regulations 2017 and Flammable liquids road tank wagons Approved Code of Practice, May 2019. | Approved for Class 3.1D hazardous substances only. | Protank Industries Limited 291 Tremaine Avenue, Highbury, Palmerston North, 4412 | The following conditions apply: WorkSafe New Zealand requires the fabricator to record: 1. A shop traveller for each batch of tanks filled out and signed at each production stage including: a. Material/fittings purchase b. Construction of tank shell(s) c. Attachment of fittings (including vents) d. Attachment to chassis e. Attachment of pumps f. Leak test g. Calibration h. Markings i. Inspection of finished tank wagon including final QA A copy of each of these records must be retained by the fabricator for a period of 10 years.. 2. A desk top review (i.e. a review of records/recently fabricated tanks) is to be undertaken annually by a suitably qualified person. The results of this review, if the review is not undertaken by the initial compliance certifier, are to be communicated to the certifier who competed the initial assessment. A copy of this review must be forwarded to WorkSafe New Zealand. The register number is limited to the fabrication facility described on the application. In the event the ownership changes or the facility is relocated, the register number is invalidated and a new register number must be obtained. | 2026-10-17 | Fabricator of: TAN20121, TAN20122, TAN20123
TAN23121 |  | 2023-11-11 | Tanker Engineering Specialists Ltd. |  | Aggregate Capacity: 18,000 L Chassis Number: YS2R8X40002194631 Drawing(s) Number: TES1083-1 Issue A, TES1083-5 Issue A. Design Specification/Code of Practice: Flammable liquids road tank wagons ACOP May 2019 Manufacturer/Fabricator: Tanker Engineering Specialists Ltd. Number of Compartments: 2 Tank Serial Number: T14435 Tank Wagon Type: Tank Wagon Vehicle Make/Model: Scania R770B 8x4 | Name: Waste oil non terminal loading to CLASS 3.1 A-D Class(es): 3.1A, 3.1B, 3.1C, 3.1D | Tanker Engineering Specialists 202 James Fletcher Drive, Favona, Auckland 2024 | Non terminal loading waste oil tank wagon. Salters Cartage. Static roll threshold certificate C23737. Radiographic report 17124A. Engineers certificate TES1622. Pressure test certificate TES1637P. Calibration certificate W/O No. T14435.
TAN23122 |  | 14/11/2023 | Tanker Solutions Ltd. |  | Aggregate Capacity: 18,000 L Chassis Number: XLRADM4300G437615 Drawing(s) Number: TS47580-01 Rev A, SK2023007-03 Design Specification/Code of Practice: Flammable liquids road tank wagons ACOP May 2019 Manufacturer/Fabricator: Tanker Solutions Ltd. Number of Compartments: 4 Tank Serial Number: AB1005-01 Tank Wagon Type: Tank Wagon Vehicle Make/Model: DAF Model CF530 8x4 | Name: CLASS 3.1A-D Class(es): 3.1A, 3.1B, 3.1C, 3.1D | TANKER SOLUTIONS LIMITED 8-10 Makaro Street, Elsdon, Porirua 5022 | Engineers certificate KMB ECFLTW23318. Static roll threshold certificate KMB SRT23318. Pressure test certificate AB1005-01. Radiographic report RP-P12-231448 Rev 0. Calibration calculation summary AB1005-01. | N/A
TAN23123 |  | 14/11/2023 | Tanker Solutions Ltd. |  | Aggregate Capacity: 25,000 L Chassis Number: 7AT0H900X23136839. Drawing(s) Number: GA TS41057-01 Rev A, SK2023008-05 Design Specification/Code of Practice: Flammable liquids road tank wagons ACOP May 2019 Manufacturer/Fabricator: Tanker Solutions Ltd. Number of Compartments: 4 Tank Serial Number: AB1004-01 Tank Wagon Type: Tank Trailer Vehicle Make/Model: 5 axle dog trailer. | Name: CLASS 3.1A-D Class(es): 3.1A, 3.1B, 3.1C, 3.1D | TANKER SOLUTIONS LIMITED 8-10 Makaro Street, Elsdon, Porirua 5022 | Engineers certificate KMB ECFLTW23319. Static roll threshold certificate KMB SRT23319. Pressure test certificate AB1004-01. Radiographic report RP-P12-231720 Rev 0. Calibration calculation summary AB1004-01. | N/A
TAN23124 |  | 14/11/2023 | Tanker Solutions Ltd. |  | Aggregate Capacity: 24,000 L Chassis Number: 7AT0H900X23404129. Drawing(s) Number: GA TS47159-01 Rev A, SK2022035 Sheet 2 of 3. Design Specification/Code of Practice: Flammable liquids road tank wagons ACOP May 2019 Manufacturer/Fabricator: Tanker Solutions Ltd. Number of Compartments: 3 Tank Serial Number: AA1051-03 Tank Wagon Type: Tank Semi-Trailer Vehicle Make/Model: B-train tri axle front semi trailer. | Name: CLASS 3.1A-D. Class(es): 3.1A, 3.1B, 3.1C, 3.1D | TANKER SOLUTIONS LIMITED 8-10 Makaro Street, Elsdon, Porirua 5022 | Engineers certificate KMB ECFLTW23327. Static roll threshold certificate KMB SRT23327. Pressure test certificate AA1051-03. Radiographic report RP-P12-231857 Rev 0. Calibration calculation summary AA1051-03. | N/A
TAN23125 |  | 14/11/2023 | Tanker Solutions Ltd. |  | Aggregate Capacity: 28,000 L Chassis Number: 7AT0H900X23808525 Drawing(s) Number: TS47160-01 Rev A, SK2022035 sheet 1 of 3, SK2022035 sheet 3 of 3. Design Specification/Code of Practice: Flammable liquids road tank wagons ACOP May 2019 Manufacturer/Fabricator: Tanker Solutions Ltd. Number of Compartments: 4 Tank Serial Number: AA1052-03 Tank Wagon Type: Tank Semi-Trailer Vehicle Make/Model: B-train rear tri axle semitrailer. | Name: CLASS 3.1A-D. Class(es): 3.1A, 3.1B, 3.1C, 3.1D | TANKER SOLUTIONS LIMITED 8-10 Makaro Street, Elsdon, Porirua 5022 | Engineers certificate KMB ECFLTW23328. Static roll threshold certificate KMB SRT23328. Pressure test certificate AA1052-03. Radiographic report RP-P12-231858 Rev 0. Calibration calculation summary AA1052-03. | N/A
TAN23126 |  | 24/11/2023 | Lowes Industries Ltd |  | Aggregate Capacity: 19000 L Chassis Number: YS2G8X40009321545 Drawing(s) Number: Z19G845-FERN-0-000 Rev 0, Z19G845-FERN-1-000 Rev 0 Design Specification/Code of Practice: Flamable liquids road tank wagons ACOP May 2019 Manufacturer/Fabricator: Lowes Industries Ltd Number of Compartments: 4 Tank Serial Number: J525 Tank Wagon Type: Tank Wagon Vehicle Make/Model: Scania G560 B8X4NA 8x4 | Name: CLASS 3.1A-D Class(es): 3.1A, 3.1B, 3.1C, 3.1D | LOWES INDUSTRIES LIMITED 12A Chapmans Road, Hillsborough, Christchurch 8022 | Engineers' declaration J525. Static roll threshold certificate SRTRNW 23015-J525. Pressure test certificate J525. Calibration calculation certificate J525. Radiographic report 23581A. | N/A
TAN23127 |  | 2024-11-29 | HTE Transport Engineers |  | Aggregate Capacity: 6000 L Chassis Number: JHDFG8JP1XXX24047 Drawing(s) Number: TES987/1 Issue A, SA2-A15. Design Specification/Code of Practice: Flammable liquids road tank wagons ACOP May 2019. Manufacturer/Fabricator: HTE Transport Engineering Number of Compartments: 1 Tank Serial Number: T14430. Tank Wagon Type: Tank Wagon Vehicle Make/Model: Hino FG8J 4x2 aircraft refueller. | Name: JET A1 ONLY Class(es): 3.1C | HTE Transport Engineers 55B Anderson Street, Morrinsville 3300 | Engineers certificate TES1611 and TSV certificate 2311-106. Radiographic report 16934D. Pressure test certificate TES1626P. Static roll threshold certificate TSV2311-106. Calibration certificate T14430. | N/A
TAN23128 |  | 2/12/2023 | Tanker Engineering Specialists Ltd. |  | Aggregate Capacity: 24000 L Chassis Number: 7ATOH900X23701418 Drawing(s) Number: TES1072-1 Issue B, TES1072-2 Issue A Design Specification/Code of Practice: Flammable liquids road tank wagons ACOP May 2019 Manufacturer/Fabricator: Tanker Engineering Specialists Ltd. Number of Compartments: 4 Tank Serial Number: T14352BF Tank Wagon Type: Tank Semi-Trailer Vehicle Make/Model: Tri axle B-train front semi trailer. | Name: CLASS 3.1A-D Class(es): 3.1A, 3.1B, 3.1C, 3.1D | Tanker Engineering Specialists Ltd 202 James Fletcher Drive, Otahuhu, Auckland | Engineers certificate TES1623. Static roll threshold certificate A10193. Calibration certificate W/O No: T14352BF. Pressure test certificate TES1637P. Radiographic report 17167. | N/A | N/A
TAN23129 |  | 2/12/2023 | Tanker Engineering Specialists Ltd. |  | Aggregate Capacity: 26000 L Chassis Number: 7ATOH900X23376254. Drawing(s) Number: TES1072-1 Issue B, TES1072-3 Issue A Design Specification/Code of Practice: Flammable liquids road tankwagons ACOP May 2019 Manufacturer/Fabricator: Tanker Engineering Specialists Ltd. Number of Compartments: 4 Tank Serial Number: T14352BR Tank Wagon Type: Tank Semi-Trailer Vehicle Make/Model: Tri axle b-train semi trailer rear unit. | Name: CLASS 3.1A-D. Class(es): 3.1A, 3.1B, 3.1C, 3.1D | Tanker Engineering Specialists Ltd 202 James Fletcher Drive, Otahuhu, Auckland | Engineers certificate TES1624. Static roll threshold certificate A10197. Calibration certificate W/O No: T14352BR. Pressure test certificate TES1638P. Radiographic report 17222. | N/A | N/A
TAN23130 |  | 2/12/2023 | Seaview Engineering Services Ltd. |  | Aggregate Capacity: 20,000 L Chassis Number: WMA30SZZ4NM892427 Drawing(s) Number: 26201 GA Issue A, SK2014020-03 Design Specification/Code of Practice: Flammable liquids road tank wagons ACOP May 2019 Manufacturer/Fabricator: Seaview Engineering Ltd. Number of Compartments: 4 Tank Serial Number: T1049-01 Tank Wagon Type: Tank Wagon Vehicle Make/Model: MAN Model TGS 8x4 | Name: CLASS 3.1A-D Class(es): 3.1A, 3.1B, 3.1C, 3.1D | SEAVIEW ENGINEERING SERVICES LIMITED 131-133 Hutt Park Road, Gracefield, Lower Hutt 5010 | Remount of TAN16004. Static roll threshold certificate 2308025. Calibration certificate T1049-01. Pressure test certificate T1049-01. Radiographic report RP-P12-156338 Rev 0. Engineers certificate T1049-01. | N/A
TAN23131 |  | 2023-12-01 | Tanker Engineering Specialists Limited |  | Aggregate Capacity: 44,900 Litres Chassis Number: 7AT0H900X12270958 Drawing(s) Number: 0191-02-0000, Sheets: 1 to 8, Rev D, Date: 11/10/23 & Ali Quad Insulation, JRO33, Date: 14/11/23 Design Specification/Code of Practice: (HSNOCOP 6 - Ex TAN12042) Flammable Liquids Road Tank Wagon, ACOP, May 2019 Manufacturer/Fabricator: Tanker Engineering Specialists Limited Number of Compartments: 5 Tank Serial Number: T10205 Tank Wagon Type: Tank Semi-Trailer Vehicle Make/Model: Trailer Tanker Engineering 43m3 Tanker Vehicle Registration Number: JRO33 | Name: Hazardous Liquids - Class 3.1A, 3.1B, 3.1C or 3.1D Class(es): 3.1A, 3.1B, 3.1C, 3.1D | SYMONS TRANSPORT LIMITED 141-143 Connett Road, Bell Block, New Plymouth 4312 | Ex TAN Number: TAN12042. TAN Number: TAN23131. VIN Number: 7AT0H900X12270958. Maximum Safe Fill Level = 43,000 Litres. Approved for the road transportation and transfer of hazardous liquids classifications of 3.1A, 3.1B, 3.1C or 3.1D. Manufacturing Data Record – Superior Stainless – Rev A, Date: 14/11/2023 – JRO33 Insulation & Top manifold upgrade. Re-certification required following any change, modifications and repairs from the referenced drawings and vehicle. | N/A
TAN23132 |  | 16/12/2023 | Seaview Engineering Services Ltd. |  | Aggregate Capacity: 20,000 L Chassis Number: YS2G8X40005699585 Drawing(s) Number: 26259-GA Issue A, SK2012003-01 Rev A Design Specification/Code of Practice: Flammable liquids road tank wagons ACOP May 2019 Manufacturer/Fabricator: Seaview Engineering Ltd Number of Compartments: 2 Tank Serial Number: P1077-02 Tank Wagon Type: Tank Wagon Vehicle Make/Model: Scania G560 B8x4HA | Name: CLASS 3.1A-D Class(es): 3.1A, 3.1B, 3.1C, 3.1D | SEAVIEW ENGINEERING SERVICES LIMITED 131-133 Hutt Park Road, Gracefield, Lower Hutt 5010 | 20,000 L remount tank P1077-02 ex TAN12030. Engineers certificate KMB ECFLTW 23323. Static roll threshold certificate KMB SRT 23323. Pressure test certificate P1077-02. Radiographic report R12-3404-0-P12. Calibration report P1077-02. | N/A
TAN23133 |  | 9/12/2023 | Lowes Industries Ltd |  | Aggregate Capacity: 19000 L Chassis Number: YS2G8X40009321584 Drawing(s) Number: Z19G84R-FERN-0-000 Rev 0, Z19G84R-FERN-1-000 Rev 0 Design Specification/Code of Practice: Flammable road tank wagons ACOP May 2019 Manufacturer/Fabricator: Lowes Industries Ltd Number of Compartments: 4 Tank Serial Number: J526. Tank Wagon Type: Tank Wagon Vehicle Make/Model: Scania G560 B8x4NA | Name: CLASS3.1A-D Class(es): 3.1A, 3.1B, 3.1C, 3.1D | LOWES INDUSTRIES LIMITED 12A Chapmans Road, Hillsborough, Christchurch 8022 | Engineers' declaration J526. Static roll threshold certificate SRTRNW23016-J526. Pressure test certificate J526. Calibration calculation report J526. Radiographic report 23583A. | N/A
TAN23134 |  | 20/12/2023 | Seaview Engineering Services Ltd. |  | Aggregate Capacity: 18,000 L Chassis Number: YV5XG30G3PD216185 Drawing(s) Number: 26216-GA Issue A, SK2014003 Design Specification/Code of Practice: Flammable liquids road tank wagons ACOP May 2019 Manufacturer/Fabricator: Seaview Engineering Number of Compartments: 4 Tank Serial Number: S1007-01 Tank Wagon Type: Tank Wagon Vehicle Make/Model: Volvo FM500 Series 4 8x4 | Name: CLASS 3.1A-D Class(es): 3.1A, 3.1B, 3.1C, 3.1D | SEAVIEW ENGINEERING SERVICES LIMITED 131-133 Hutt Park Road, Gracefield, Lower Hutt 5010 | Engineers certificate KMB ECFLTW 23335. Static roll threshold certificate KBB SRT 23335. Pressure test certificate S1007-01. Radiographic report RP-P12-141804 Rev 0. Calibration certificate S1007-01. | N/A
TAN23135 |  | 12/01/2024 | Tanker Solutions Ltd. |  | Aggregate Capacity: 18,000 L Chassis Number: YV5XG40G5PD216324 Drawing(s) Number: TS47587-01 Rev A, SK2020005-05 Design Specification/Code of Practice: Flammable liquids road tank wagons ACOP May 2019 Manufacturer/Fabricator: Tanker Solutions Ltd. Number of Compartments: 4 Tank Serial Number: AB1047-01 Tank Wagon Type: Tank Wagon Vehicle Make/Model: Volvo FM540 Series 4 8x4 | Name: CLASS 3.1A-D Class(es): 3.1A, 3.1B, 3.1C, 3.1D | TANKER SOLUTIONS LIMITED 8-10 Makaro Street, Elsdon, Porirua 5022 | Engineers certificate KMB ECFLTW 23337. Static roll threshold certificate KMB SRT 23337. Pressure test report AB1047-01. Radiographic report RP-P12-232385 Rev 0. Calibration report AB1047-01. | N/A
TAN23136 |  | 15/01/2024 | Tanker Solutions Ltd. |  | Aggregate Capacity: 30,000 L Chassis Number: 7AT0H900X23840557 Drawing(s) Number: TS48011-01 Design Specification/Code of Practice: Flammable liquids tank wagon code ACOP May 2019 Manufacturer/Fabricator: Tanker Solutions Ltd. Number of Compartments: 4 Tank Serial Number: AB1039-01 Tank Wagon Type: Tank Trailer Vehicle Make/Model: 5 axle full trailer | Name: CLASS 3.1A-D Class(es): 3.1A, 3.1B, 3.1C, 3.1D | TANKER SOLUTIONS LIMITED 8-10 Makaro Street, Elsdon, Porirua 5022 | Engineers certificate KMB ECFLTW 23346. Static roll threshold certificate KMB SRT 23346. Calibration calculation summary AB1039-01. Pressure test report AB1039-01. Radiographic report RP-P12-232183 Rev 0. | N/A
TAN24001 |  | 2024-01-18 | Tanker Solutions Ltd. |  | Aggregate Capacity: 20,000 L Chassis Number: YS2G8X40009314380 Drawing(s) Number: TS46794-01 Rev A, SK2014020-02 Design Specification/Code of Practice: Flammable liquids road tank wagons ACOP May 2019 Manufacturer/Fabricator: Tanker Solutions Ltd. Number of Compartments: 4 Tank Serial Number: S1028-01 Tank Wagon Type: Tank Wagon Vehicle Make/Model: Scania G560 B8x4HA rigid 8x4 | Name: CLASS 3.1A-D Class(es): 3.1A, 3.1B, 3.1C, 3.1D | TANKER SOLUTIONS LIMITED 8-10 Makaro Street, Elsdon, Porirua 5022 | Engineers certificate KMB ECFLTW 23338. Static roll threshold certificate KMB SRT 23338. Pressure test certificate S1028-01. Calibration calculation certificate S1028-01. Radiographic report RP-P12-143774 Rev 0. | N/A
TAN24002 |  | 2024-01-18 | Lowes Industries Ltd |  | Aggregate Capacity: 19000 L Chassis Number: YS2G8X40009321750 Drawing(s) Number: Z19G84R-FERN-0-000 Rev 0, Z19G84R-FERN-1-000 Rev 0 Design Specification/Code of Practice: Flammable liquids road tank wagons ACOP May 2019 Manufacturer/Fabricator: Lowes Industries Ltd Number of Compartments: 4 Tank Serial Number: J527 Tank Wagon Type: Tank Wagon Vehicle Make/Model: Scania G560 B8x4NA | Name: CLASS 3.1A-D Class(es): 3.1A, 3.1B, 3.1C, 3.1D | LOWES INDUSTRIES LIMITED 12A Chapmans Road, Hillsborough, Christchurch 8022 | Engineers certificate J527. Static roll threshold certificate SRTRNW 24001-J527. Pressure test certificate J527. Calibration calculation certificate J527. Radiographic report 23591 A. | N/A
TAN24004 |  | 2024-01-22 | Lowes Industries Ltd |  | Aggregate Capacity: 19000 L Chassis Number: YS2G8X40009321817 Drawing(s) Number: Z19G84R-FERN-0-000 Rev 0, Z19G84R-FERN-1-000 Rev 0 Design Specification/Code of Practice: Flammable liquids road tankwagons ACOP May 2019 Manufacturer/Fabricator: Lowes Industries Ltd Number of Compartments: 4 Tank Serial Number: J528 Tank Wagon Type: Tank Wagon Vehicle Make/Model: Scania G560 8x4 | Name: CLASS 3.1A-D Class(es): 3.1A, 3.1B, 3.1C, 3.1D | LOWES INDUSTRIES LIMITED 12A Chapmans Road, Hillsborough, Christchurch 8022 | Engineers certificate J528. Static roll threshold certificate SRTRNW24002-J528. Pressure test certificate J528. Calibration calculation certificate J528. Radiographic report 23592 A. | N/A
TAN24005 |  | 2024-01-22 | Lowes Industries Ltd |  | Aggregate Capacity: 19,000 L Chassis Number: YS2G8X40009321981 Drawing(s) Number: Z19G84R-FERN-0-000 Rev 0, Z19G84R-FERN-1-000 Rev 0 Design Specification/Code of Practice: Flammable liquids road tank wagons ACOP May 2019 Manufacturer/Fabricator: Lowes Industries Ltd Number of Compartments: 4 Tank Serial Number: J529 Tank Wagon Type: Tank Wagon Vehicle Make/Model: Scania G560 8x4 | Name: CLASS 3.1A-D Class(es): 3.1A, 3.1B, 3.1C, 3.1D | LOWES INDUSTRIES LIMITED 12A Chapmans Road, Hillsborough, Christchurch 8022 | Engineers certificate J529. Static roll threshold certificate SRTRNW24003-J529. Pressure test certificate J529. Calibration calculation certificate J529. Radiographic report 23594 A. | N/A
TAN24006 |  | 2024-01-17 | Alan Poulsen Engineering Limited |  | Aggregate Capacity: 5,250 L Chassis Number: JHDGH1AN1XXX10075 Drawing(s) Number: 33573, Sheets 2 to 5, Phoenix Aviation, Drawn: JPF, Date: 08/07/20 Design Specification/Code of Practice: Approved Code of Practice – Flammable liquids road tank wagons May 2019 Manufacturer/Fabricator: Alan Poulsen Engineering Limited Number of Compartments: 1 Tank Serial Number: PL 567 Tank Wagon Type: Refueling Unit Vehicle Make/Model: Hino 500 GH1AN1G-RHU Vehicle Registration Number: PKR551 | Name: Jet A-1 Class(es): 3.1C, 6.1E, 6.3B, 9.1B | PHOENIX AVIATION LIMITED Gore Airfield, Charlton Road, Gore 9774 | Motovated's Project Number: 6360. TAN Number: TAN24006. VIN Number: JHDGH1AN1XXX10075. Maximum Safe Fill Level = 5,000 Litres. Re-certification required following any change, modifications and repairs from the referenced drawings and vehicle. | N/A
TAN24007 |  | 26/01/2024 | Tanker Engineering Specialists Ltd. |  | Aggregate Capacity: 20000 L Chassis Number: YS2G8X40005700855 Drawing(s) Number: TES1091-1 Issue A, SK2014020-03 Design Specification/Code of Practice: Flammable liquids road tank wagons ACOP May 2019 Manufacturer/Fabricator: Tanker Engineering Specialists Ltd Number of Compartments: 4 Tank Serial Number: T14690 Tank Wagon Type: Tank Wagon Vehicle Make/Model: Scania G560 8x4 | Name: CLASS 3.1A-D Class(es): 3.1A, 3.1B, 3.1C, 3.1D | Tanker Engineering Specialists Ltd 202 James Fletcher Drive, Otahuhu, Auckland | Engineers certificate TES1624. Calibration certificate T1049-04. Pressure test certificate TES1640P. Radiographic report RP-P12-156508 Rev 0. Static roll threshold certificate TTSR65350. | N/A
TAN24009 |  | 2024-02-06 | Tanker Solutions Ltd. |  | Aggregate Capacity: 45,000 L Chassis Number: 7AT0H900X23143880 Drawing(s) Number: GA TS47229-01 Rev A, SK2023037-01 Design Specification/Code of Practice: Flammable liquids road tank wagons ACOP May 2019 Manufacturer/Fabricator: Tanker Solutions Ltd. Number of Compartments: 6 Tank Serial Number: AB1022-01 Tank Wagon Type: Tank Semi-Trailer Vehicle Make/Model: 4 axle semi trailer | Name: CLASS 3.1A-D Class(es): 3.1A, 3.1B, 3.1C, 3.1D | TANKER SOLUTIONS LIMITED 8-10 Makaro Street, Elsdon, Porirua 5022 | Engineers certificate KMB ECFLTW 24010. Static roll threshold certificate KMB SRT 24010. Pressure test report AB1022-01. Radiographic report PR-P12-232667 Rev 0. Calibration calculation summary AB1022-01. | N/A
TAN24010 |  | 2024-02-08 | TANKER SOLUTIONS LIMITED |  | Aggregate Capacity: 45,000 L Chassis Number: 7AT0H900X23598320 Design Specification/Code of Practice: Flammable liquids road tank wagons ACOP May 2019 Manufacturer/Fabricator: Tanker Solutions Ltd Number of Compartments: 6 Tank Serial Number: AB1022-02 Tank Wagon Type: Tank Semi-Trailer Vehicle Make/Model: 4 axle semi trailer | Name: CLASS 3.1A-D. Class(es): 3.1A, 3.1B, 3.1C, 3.1D | TANKER SOLUTIONS LIMITED 8-10 Makaro Street Porirua | Engineers certificate KMB ECFLTW24011. Static roll threshold certificate KMB SRT24011. Pressure test report AB1022-02. Radiographic report RP-P12-232975 Rev 0. Calibration calculation summary AB1022-02. | N/A | N/A
TAN24012 |  | 2024-02-09 | Seaview Engineering Services Ltd. |  | Aggregate Capacity: 13000 L Chassis Number: JLFFV74VK0KJ20017 Drawing(s) Number: 26243 GA Issue B, 26242 TK Issue 01. Design Specification/Code of Practice: Flammable liquids road tank wagons ACOP May 2019 Manufacturer/Fabricator: Seaview Engineering Ltd. Number of Compartments: 3 Tank Serial Number: SVE175 Tank Wagon Type: Tank Wagon Vehicle Make/Model: Mitsubishi FV2651K 6x4 | Name: CLASS 3.1A-D Class(es): 3.1A, 3.1B, 3.1C, 3.1D | SEAVIEW ENGINEERING LIMITED 40 Seaview Road, Seaview, Lower Hutt 5010 | Engineers certificate KMB ECFLTW 24009. Pressure test certificate SVE175. Radiographic report J14308-01, J14308-02 repair. Static roll threshold certificate KMB SRT 24009. Calibration certificate SVE175. | N/A | N/A
TAN24013 |  | 2024-02-21 | Tanker Solutions Ltd. |  | Aggregate Capacity: 14,000 L Chassis Number: YV5X1F1D4ND215566 Drawing(s) Number: TS46503-01 Rev A, SK2020014-02 Design Specification/Code of Practice: Flammable liquids road tankwagons ACOP May 2019 Manufacturer/Fabricator: Tanker Solutions Ltd. Number of Compartments: 3 Tank Serial Number: Z1103-01 Tank Wagon Type: Tank Wagon Vehicle Make/Model: Volvo FMX410 6x4 | Name: CLASS 3.1A-D Class(es): 3.1A, 3.1B, 3.1C, 3.1D | TANKER SOLUTIONS LIMITED 8-10 Makaro Street, Elsdon, Porirua 5022 | Engineers certificate KMB ECFLTW24022. Static roll threshold certificate KMB SRT24022. Pressure test report Z1103-01. Radiographic report RP-P12-232014 Rev 0. Calibration calculation summary Z1103-01. | N/A
TAN24014 |  | 2024-02-16 | TANKER SOLUTIONS LIMITED |  | Aggregate Capacity: 14,000 L Chassis Number: YV5X1E1D9LD210886 Design Specification/Code of Practice: Flammable liquids road tank wagons ACOP May 2019 Manufacturer/Fabricator: Tanker Solutions Ltd. Number of Compartments: 3 Tank Serial Number: Z1103-02 Tank Wagon Type: Tank Wagon Vehicle Make/Model: Volvo FMX410 6x4 | Name: CLASS 3.1A-D. Class(es): 3.1A, 3.1B, 3.1C, 3.1D | TANKER SOLUTIONS LIMITED 8-10 Makaro Street Porirua | Engineers certificate KMB ECFLTW 20252. Static roll threshold certificate KMB SRT 20252. Pressure test report Z1103-02. Radiographic report RP-P12-232177 Rev 0. Calibration calculation summary Z1103-02. | N/A | N/A
TAN24015 |  | 2024-02-23 | Tanker Solutions Ltd. |  | Aggregate Capacity: 20,000 L Chassis Number: YV5XG40G5PD216470 Drawing(s) Number: SK2004091, TS47583-01 Design Specification/Code of Practice: Flammable liquids road tank wagons ACOP May 2019 Manufacturer/Fabricator: Tanker Solutions Ltd. Number of Compartments: 4 Tank Serial Number: L1006-04 Tank Wagon Type: Tank Wagon Vehicle Make/Model: Volvo FMX540 8x4 | Name: CLASS 3.1A-D Class(es): 3.1A, 3.1B, 3.1C, 3.1D | TANKER SOLUTIONS LIMITED 8-10 Makaro Street, Elsdon, Porirua 5022 | Engineers certificate KMB ECFLTW 24018. Static roll threshold certificate KMB 24018. Pressure test report L1006-04. Radiographic report R07-2327-3-P12. Calibration calculation summary L1006-04. | N/A
TAN24016 |  | 2024-02-21 | Lowes Industries Ltd |  | Aggregate Capacity: 19,000 L Chassis Number: YS2G8X40009321947 Drawing(s) Number: Z19G84R-FERN-0-000 Rev 0, Z19G84R-FERN-1-000 Rev 0 Design Specification/Code of Practice: Flammable liquids road tank wagons ACOP May 2019 Manufacturer/Fabricator: Lowes Industries Ltd Number of Compartments: 4 Tank Serial Number: J530 Tank Wagon Type: Tank Wagon Vehicle Make/Model: Scania G560 8x4 | Name: CLASS 3.1A-D Class(es): 3.1A, 3.1B, 3.1C, 3.1D | LOWES INDUSTRIES LIMITED 12A Chapmans Road, Hillsborough, Christchurch 8022 | Engineers certificate J530. Static roll threshold certificate SRTRNW24007-J530. Pressure test certificate J530. Radiographic report 23736 A. Calibration calculation certificate J530. | N/A
TAN24017 |  | 2024-02-07 | DAF / MFI Engineering Limited |  | Tank Wagon Type: Prime Mover Design Specification/Code of Practice: Flammable Liquid Road Tank Wagons ACOP May 2019 Capacity (Litres): 0 Vehicle Make/Model: DAF CF-85 Vehicle Registration Number: QKQ436 Chassis Number: XLRTTM4300G474090 Drawing Number: DAF-CF-85-530 Name of Designer: DAF / MFI Engineering Limited | Name: Petroleum Products; Flammable Liquids Class(es): 3.1A, 3.1B, 3.1C, 3.1D | MFI Engineering Limited 28 Ash Road, Wiri, Auckland 2104 | Exhaust Shield not fitted, Semi-Trailer Tank to remain more than 800mm from exhaust. | N/A
TAN24018 |  | 2024-02-13 | Scania |  | Tank Wagon Type: Prime Mover Design Specification/Code of Practice: Flammable Gases and Oxygen Tank Wagons HSNOCOP29 Capacity (Litres): 0 Vehicle Make/Model: Scania G560 Chassis Number: 9BSG6X40004049629 Drawing Number: Scania DWG-G560-6x4 Name of Designer: Scania | Name: Oxygen, Hydrogen Class(es): 2.1.1A, 5.1.2A | Alexander Bulk Gases Level 1, Building 5, Central Park Corporate Centre, 660-670 Great South Road, Penrose, Auckland 1061 | No PTO pump discharge permitted. | N/A
TAN24019 |  | 2024-02-13 | Scania |  | Tank Wagon Type: Prime Mover Design Specification/Code of Practice: Flammable Gases and Oxygen Tank Wagons HSNOCOP29 Capacity (Litres): 0 Vehicle Make/Model: Scania G560 Chassis Number: 9BSG6X40004049648 Drawing Number: Scania G560-A6x4 Name of Designer: Scania | Name: Oxygen, Hydrogen Class(es): 2.1.1A, 5.1.2A | Alexander Bulk Gases Level 1, Building 5, Central Park Corporate Centre, 660-670 Great South Road, Penrose, Auckland 1061 | No PTO pump discharge permitted | N/A
TAN24020 |  | 2024-02-16 | Scania |  | Tank Wagon Type: Prime Mover Design Specification/Code of Practice: Flammable Liquid Road Tank Wagons ACOP May 2019 Capacity (Litres): 0 Vehicle Make/Model: Scania R620 Vehicle Registration Number: QHU564 Chassis Number: YS2R6X40009209168 Drawing Number: Scania R620-A6x4 Name of Designer: Scania | Name: Flammable Liquids; Petroleum Products Class(es): 3.1A, 3.1B, 3.1C, 3.1D | Monex Holdings Limited 331 Neilson Street, Onehunga, Auckland 1061 | OEM Exhaust satisfies Regulation 16.17 | N/A
TAN24021 |  | 2024-02-27 | TANKER SOLUTIONS LIMITED |  | Aggregate Capacity: 18,000 L Chassis Number: XLRADM4300G468110 Design Specification/Code of Practice: Flammable liquids road tank wagons ACOP May 2019 Manufacturer/Fabricator: Tanker Solutions Ltd. Number of Compartments: 4 Tank Serial Number: AB1024-01 Tank Wagon Type: Tank Wagon Vehicle Make/Model: DAF CF530 8x4 | Name: CLASS 3.1A-D. Class(es): 3.1A, 3.1B, 3.1C, 3.1D | TANKER SOLUTIONS LIMITED 8-10 Makaro Street Porirua | Engineer certificate KMB ECFLTW 24020. Static roll threshold certificate KMB SRT 24020. Pressure test report AB1024-01. Radiographic report RP-P12-232976 Rev 0. Calibration calculation summary AB1024-01. | N/A | N/A
TAN24022 |  | 2024-02-27 | LOWES INDUSTRIES LIMITED |  | Aggregate Capacity: 19,000 L Chassis Number: YS2R8X40005705996 Design Specification/Code of Practice: Flammable liquids road tankwagons ACOP May 2019 Manufacturer/Fabricator: Lowes Industries Ltd Number of Compartments: 4 Tank Serial Number: J495 Tank Wagon Type: Tank Wagon Vehicle Make/Model: Scania R770 B8X4NA | Name: CLASS 3.1A-D. Class(es): 3.1A, 3.1B, 3.1C, 3.1D | LOWES INDUSTRIES LIMITED 12A Chapmans Road, Hillsborough Christchurch | Engineers certificate J495. Static roll threshold certificate SRTRNW24008-J495. Pressure test certificate J495. Calibration calculation certificate J495. Radiographic report 23371 A. | N/A | N/A
TAN24023 | Sian | 2024-02-29 | LOWES INDUSTRIES LIMITED |  | Aggregate Capacity: 31,600 L Chassis Number: 7AT0H900X23000502 Drawing(s) Number: Z32G05T-J496-0-000 Rev 0, Z32G05T-496-1-000 Rev 0 Design Specification/Code of Practice: Flammable liquids road tank wagons ACOP May 2019 Manufacturer/Fabricator: Lowes Industries Ltd Number of Compartments: 5 Tank Serial Number: J502 Tank Wagon Type: Tank Trailer Vehicle Make/Model: 5 axle full trailer. | Name: CLASS 3.1A-D. Class(es): 3.1A, 3.1B, 3.1C, 3.1D | LOWES INDUSTRIES LIMITED 12A Chapmans Road, Hillsborough Christchurch | Engineers certificate J502. Static roll threshold certificate SRTRNW24006-J502. Pressure test certificate J502. Calibration calculation certificate J502. Radiographic report 23472A. | N/A | N/A
TAN24024 |  | 2024-03-01 | Tanker Solutions Ltd. |  | Aggregate Capacity: 20,000 L Chassis Number: 7AT0H900X24943650 Drawing(s) Number: TS47591-01 Rev A, SK2022018-06 Design Specification/Code of Practice: Flammable liquids tank wagon code ACOP May 2019 Manufacturer/Fabricator: Tanker Solutions Ltd. Number of Compartments: 4 Tank Serial Number: AB1021-01 Tank Wagon Type: Tank Trailer Vehicle Make/Model: 4 axle dog trailer | Name: CLASS 3.1 A-D Class(es): 3.1A, 3.1B, 3.1C, 3.1D | TANKER SOLUTIONS LIMITED 8-10 Makaro Street, Elsdon, Porirua 5022 | Engineers certificate KMB ECFLTW 24021. Static roll threshold certificate KMB SRT 24021. Pressure test certificate AB1021-01. Radiographic report RP-P12-232666 Rev 0. Calibration calculation summary AB1021-01. | N/A
TAN24025 |  | 2024-03-15 | Tanker Solutions Ltd. |  | Aggregate Capacity: 32,000 L Chassis Number: 7AT0H900X24943651 Drawing(s) Number: TS48012-01 Rev A, SK2023064-02 Design Specification/Code of Practice: Flammable liquids road tank wagons ACOP May 2019 Manufacturer/Fabricator: Tanker Solutions Ltd. Number of Compartments: 5 Tank Serial Number: AB1034-01 Tank Wagon Type: Tank Trailer Vehicle Make/Model: 5 axle dog trailer | Name: CLASS 3.1A-D Class(es): 3.1A, 3.1B, 3.1C, 3.1D | TANKER SOLUTIONS LIMITED 8-10 Makaro Street, Elsdon, Porirua 5022 | Engineers certificate KMB ECFLTW 24031. Static roll threshold certificate KMB SRT 24031. Pressure test certificate AB1034-01. Radiographic report RP-P12-233394 Rev 0. Calibration calculation summary AB1034-01. | N/A
TAN24026 |  | 2024-03-22 | Tanker Solutions Ltd. |  | Aggregate Capacity: 20,000 L Chassis Number: YV5XG40G7PD216566 Drawing(s) Number: TES556/3 Issue A, TS47584-01 Rev A Design Specification/Code of Practice: Flammable liquids road tank wagon code ACOP May 2019 Manufacturer/Fabricator: Tanker Solutions Ltd. Number of Compartments: 4 Tank Serial Number: T8460 Tank Wagon Type: Tank Wagon Vehicle Make/Model: Volvo FMX540 8x4 | Name: CLASS 3.1A-D Class(es): 3.1A, 3.1B, 3.1C, 3.1D | TANKER SOLUTIONS LIMITED 8-10 Makaro Street, Elsdon, Porirua 5022 | Engineers certificate KMB ECFLTW 24032. Static roll threshold certificate KMB SRT 24032. Pressure test report TES 1368P. Calibration calculation summary T8460. Radiographic report 6422C. | N/A
TAN24027 |  | 2024-03-08 | Lowes Industries Ltd |  | Aggregate Capacity: 19 kL Chassis Number: YS2G8X40009321630 Drawing(s) Number: Z19G84R-FERN-0-000 REV 0, Z19G84R-FERN-1-000 REV 0 Design Specification/Code of Practice: Flammable liquids tank wagon code ACOP May 2019 Manufacturer/Fabricator: Lowes Industries Ltd Number of Compartments: 4 Tank Serial Number: J531 Tank Wagon Type: Tank Wagon Vehicle Make/Model: SCANIA G560 B8X4NA | Name: CLASS 3.1 A-D Class(es): 3.1A, 3.1B, 3.1C, 3.1D | LOWES INDUSTRIES LIMITED 12 Chapmans Road, Hillsborough, Christchurch 8022 | Engineers certificate J531. Static roll threshold certificate SRTRNW24009-J531. Pressure test certificate J531. Calibration calculation certificate J531. Radiographic report 23738 A.
TAN24028 |  | 2024-04-08 | Lowes Industries Ltd |  | Aggregate Capacity: 19,000 L Chassis Number: YS2G8X40009321899 Drawing(s) Number: Z19G84R-FERN-0-000 Rev 0, Z19G84R-FERN-1-000 Rev 0 Design Specification/Code of Practice: Flammable liquids road tank wagons ACOP May 2019 Manufacturer/Fabricator: Lowes Industries Ltd Number of Compartments: 4 Tank Serial Number: J532 Tank Wagon Type: Tank Wagon Vehicle Make/Model: Scania G560 B8X4NA | Name: CLASS 3.1 A-D Class(es): 3.1A, 3.1B, 3.1C, 3.1D | LOWES INDUSTRIES LIMITED 12A Chapmans Road, Hillsborough, Christchurch 8022 | Engineers certificate J532. Static roll threshold certificate SRTRNW24010-J532. Pressure test certificate J532. Calibration calculation certificate J532. Radiographic report 23592 A. | N/A
TAN24029 |  | 2024-03-13 | TANKER SOLUTIONS LIMITED |  | Aggregate Capacity: 45,000 L Chassis Number: 7AT0H900X24527269 Design Specification/Code of Practice: Flammable liquids road tank wagons ACOP May 2019 Manufacturer/Fabricator: Tanker Solutions Ltd. Number of Compartments: 6 Tank Serial Number: AB1023-01 Tank Wagon Type: Tank Semi-Trailer Vehicle Make/Model: Quad axle semi trailer | Name: CLASS 3.1A-D. Class(es): 3.1A, 3.1B, 3.1C, 3.1D | TANKER SOLUTIONS LIMITED 8-10 Makaro Street - Porirua | Engineers certificate KMBECFLTW 24034. Static roll threshold certificate KMB SRT 24034. Pressure test certificate AB1023-01. Radiographic report RP-P12-233212 Rev 0. Calibration calculation summary AB1023-01. | N/A | N/A
TAN24030 |  | 12/03/2024 | Tanker Engineering Specialists Ltd. |  | Aggregate Capacity: 20,000 L Chassis Number: YS2G8X40005700810 Drawing(s) Number: SK2014020-02, TEST1091-1 Issue A, TEST1091-2 Issue A Design Specification/Code of Practice: Flammable liquids tank wagon code Manufacturer/Fabricator: Tanker Engineering Specialists Ltd. Number of Compartments: 4 Tank Serial Number: T14691 Tank Wagon Type: Tank Wagon Vehicle Make/Model: Scania G560 8x4 | Name: CLASS 3.1A-D Class(es): 3.1A, 3.1B, 3.1C, 3.1D | TANKER ENGINEERING SPECIALISTS LIMITED 202 James Fletcher Drive, Otahuhu, Auckland | Remount of TAN14061 Heil tank S1027-04 on new Scania G560 8x4 chassis. Engineers certificate TES1626. Static roll threshold certificate TTSR65352. Pressure test certificate TES1641P. Calibration certificate S1027-04. Radiographic report RP-P12-143635 Rev 0. | N/A
TAN24031 |  | 2024-02-23 | Refuel International |  | Tank Wagon Type: Refueling Unit Design Specification/Code of Practice: Flammable Liquid Road Tank Wagons ACOP May 2019 Capacity (Litres): 17200 L Vehicle Make/Model: Volvo FE320 / Refuel International 6x4 Rigid Vehicle Registration Number: TBC Chassis Number: YV2V001C9PZ147542 Drawing Number: Refuel 801092-02-00 Compartments: 2 Name of Designer: Refuel International Tank Serial Number: GA-172-2306 | Name: Jet A1 Class(es): 3.1C | SEAVIEW ENGINEERING SERVICES LIMITED 40 Seaview Road, Seaview, Lower Hutt 5010 | TANK MOUNT & REAR IMPACT LT400: 15122; SRT LT400 15124, Barclay KMB-SRT-24002; NDT Pt. Quarta Sejahtera Perkasa 01/RT/Q84-01-111-22; ELECTRICAL COEI: Refuel International 801092-V6459 11-Oct-2023 | N/A
TAN24032 |  | 2024-01-22 | Kenworth |  | Tank Wagon Type: Prime Mover Design Specification/Code of Practice: Flammable Liquid Road Tank Wagons ACOP May 2019 Capacity (Litres): 0 Vehicle Make/Model: Kenworth T610 Vehicle Registration Number: TLL3 Chassis Number: 6F5000000PA477539 Drawing Number: Kenworth T610 Name of Designer: Kenworth | Name: Petroleum Products Class(es) 3.1A, 3.1B, 3.1C, 3.1D | Tranzliquid Logistics Limited 26 Aeropark Way Mt Maunganui South Tauranga 3116 |  | N/A
TAN24033 |  | 2024-03-19 | Tanker Solutions Ltd. |  | Aggregate Capacity: 20,000 L Chassis Number: YS2G8X40009314306 Drawing(s) Number: TS46795-01 Rev A, SK2014020-03 Design Specification/Code of Practice: Flammable liquids road tankwagons ACOP May 2019 Manufacturer/Fabricator: Tanker Solutions Ltd. Number of Compartments: 4 Tank Serial Number: S1028-02 Tank Wagon Type: Tank Wagon Vehicle Make/Model: Scania G560B8X4HA | Name: CLASS 3.1A-D Class(es): 3.1A, 3.1B, 3.1C, 3.1D | TANKER SOLUTIONS LIMITED 8-10 Makaro Street, Elsdon, Porirua 5022 | Engineers certificate KMB ECFLTW 24041. Static roll threshold certificate KMB SRT 24041. Pressure test report S1028-02. Radiographic report RP-P12-143775 Rev 0. Calibration calculation summary S1028-02. | N/A
TAN24034 |  | 2024-03-18 | Seaview Engineering Services Ltd. |  | Aggregate Capacity: 20000 L Chassis Number: WMA30SZZ5NM892419 Drawing(s) Number: 26205-GA Issue A, SK2014020-03 Design Specification/Code of Practice: Flammable liquids road tank wagons ACOP May 2019 Manufacturer/Fabricator: Seaview Engineering Services Ltd. Number of Compartments: 4 Tank Serial Number: S1027-03 Tank Wagon Type: Tank Wagon Vehicle Make/Model: MAN Model TGS35.540 8x4 | Name: CLASS 3.1A-D Class(es): 3.1A, 3.1B, 3.1C, 3.1D | SEAVIEW ENGINEERING LIMITED 40 Seaview Road, Seaview, Lower Hutt 5010 | Engineers certificate KEC S1027-03. Static roll threshold certificate KEC2308035. Pressure test certificate S1027-03. Radiographic report RP-P12-143561 Rev 0. Calibration certificate S1027-03. | N/A
TAN24035 |  | 2024-03-26 | LOWES INDUSTRIES LIMITED |  | Aggregate Capacity: 22,000 L Chassis Number: 7AT0H900X24000573 Design Specification/Code of Practice: Flammable liquids road tank wagons ACOP May 2019 Manufacturer/Fabricator: Lowes Industries Ltd Number of Compartments: 4 Tank Serial Number: J573 Tank Wagon Type: Tank Trailer Vehicle Make/Model: Quad axle dog trailer. | Name: CLASS 3.1A-D. Class(es): 3.1A, 3.1B, 3.1C, 3.1D | LOWES INDUSTRIES LIMITED 12A Chapmans Road, Hillsborough Christchurch | Pressure test certificate SVE176. Tank calibration certificate SVE176. Radiographic report J14636-02. Engineers certificate Z22G04T. Static roll threshold certificate SRTCOW24005-J573 | N/A | N/A
TAN24036 |  | 21/03/2024 | Tanker Engineering Specialists Ltd. |  | Aggregate Capacity: 18,000 L Chassis Number: XLRADM4100G407837. Drawing(s) Number: TES1084/1 Issue A, TES637/1 Issue A Design Specification/Code of Practice: Flammable liquids road tank wagons ACOP May 2019 Manufacturer/Fabricator: Tanker Engineering Specialists Ltd. Number of Compartments: 5 Tank Serial Number: T14168 Tank Wagon Type: Tank Wagon Vehicle Make/Model: DAF model FADCF 8x4 | Name: CLASS 3.1A-D Class(es): 3.1A, 3.1B, 3.1C, 3.1D | TANKER ENGINEERING SPECIALISTS LIMITED 202 James Fletcher Drive, Otahuhu, Auckland | Remount of TAN13007, tank T10309. Engineers certificate TES1627. Static roll threshold certificate TTSR65439. Radiographic report 1845 (Waitomo 18000 litre tank T10309.) Calibration certificate W/O No. T10309. Pressure test certificate TES1642P. | N/A
TAN24037 |  | 03/04/2024 | LOWES INDUSTRIES LIMITED |  | Aggregate Capacity: 19,000 L Chassis Number: YS2R8X40005711153 Drawing(s) Number: Z19G84R-495-0-000 Rev 0, Z18G84R-495-A1-000 Rev 0 Design Specification/Code of Practice: Flammable liquids road tank wagons ACOP May 2019 Manufacturer/Fabricator: Lowes Industries Ltd Number of Compartments: 4 Tank Serial Number: J501 Tank Wagon Type: Tank Wagon Vehicle Make/Model: Scania R770B8x4NB | Name: CLASS 3.1 A-D Class(es): 3.1A, 3.1B, 3.1C, 3.1D | LOWES INDUSTRIES LIMITED 12A Chapmans Road, Hillsborough Christchurch | Engineers certificate J501. Static roll threshold certificate SRTCOW24011. Pressure test certificate J501. Calibration calculation certificate J501. Radiographic report 23447 A. | N/A | N/A
TAN24038 |  | 2024-03-07 | Volvo / MFI Engineering |  | Tank Wagon Type: Prime Mover Design Specification/Code of Practice: Flammable Liquid Road Tank Wagons ACOP May 2019 Capacity (Litres): 0 Vehicle Make/Model: Volvo FM 540 8x4 Vehicle Registration Number: QLA422 Chassis Number: YV5XG40G6PD216428 Drawing Number: MTD Trucks - FM-8x4 Allied Petroleum-151 Name of Designer: Volvo / MFI Engineering | Name:Petroleum Products Class(es):3.1A, 3.1B, 3.1C, 3.1D | MFI Engineering Limited 28 Ash Road Wiri Auckland 2104 | Exhaust Shield not fitted, Semi-Trailer Tank to remain more than 800mm from exhaust. | N/A
TAN24039 |  | 2024-03-13 | Volvo / MFI Engineering |  | Tank Wagon Type: Prime Mover Design Specification/Code of Practice: Flammable Liquid Road Tank Wagons ACOP May 2019 Capacity (Litres): 0 Vehicle Make/Model: Volvo FM-540 6x4 Vehicle Registration Number: QLA427 Chassis Number: YV5XG40DXPD216471 Drawing Number: MTD Trucks Volvo FM64T-3A Name of Designer: Volvo / MFI Engineering | Name: Petroleum Products Class(es): 3.1A, 3.1B, 3.1C, 3.1D | MFI Engineering Limited 28 Ash Road Wiri Auckland 2104 | Exhaust Shield not fitted, Semi-Trailer Tank to remain more than 800mm from exhaust. | N/A
TAN24040 |  | 2024-03-12 | Scania |  | Tank Wagon Type: Prime Mover Design Specification/Code of Practice: Flammable Liquid Road Tank Wagons ACOP May 2019 Capacity (Litres): 0 Vehicle Make/Model: Scania R620 Vehicle Registration Number: KUW758 Chassis Number: YS2R6X40005476320 Drawing Number: Scania R620-A6x4NB Name of Designer: Scania | Name: Petroleum Products, Flammable Liquids Class(es): 3.1A, 3.1B, 3.1C, 3.1D | Monex Holdings Limited 331 Neilson Street, Onehunga, Auckland 1061 |  | N/A
TAN24041 |  | 2024-03-14 | MVE Johnson |  | Tank Wagon Type: Tank Semi-Trailer Design Specification/Code of Practice: Flammable Gases and Oxygen Tank Wagons HSNOCOP 29, Version 2.0, June 2013 Capacity (Litres): 26000 L Vehicle Make/Model: MVE Johnson Tri-axle Vehicle Registration Number: 4675I Chassis Number: NA Drawing Number: MVE Johnson 4029D06 rev A; MVE Johnson 4024D07 rev B; Johnson Engineering 4024D08 rev A Compartments: 1 Name of Designer: MVE Johnson Tank Serial Number: MOT-160225; JE4927 | Name: Liquid Oxygen UN1073 Class(es): 5.1.2A | Air Liquide New Zealand Limited 19 Maurice Road, Penrose, Auckland 1061 | Rear Impact TMC-C24118, LT400 A19308; SRT Latto C24118; PECPR EnerMech E04263-1; Johnson Tank Manufacturer's Report 153U11611; PENTAIR PSV-ALNZ4645; PENTAIR PSV-ALNZ4644; | N/A
TAN24042 |  | 2024-03-14 | DAF / MFI Engineering |  | Tank Wagon Type: Prime Mover Design Specification/Code of Practice: Flammable Liquid Road Tank Wagons ACOP May 2019 Capacity (Litres): 0 Vehicle Make/Model: DAF-CF-85-530-6x4 Vehicle Registration Number: QLU727 Chassis Number: XLRTTM4300G477313 Drawing Number: DAF-CF-85-530- FTT-6x4 Tractor Name of Designer: DAF/MFI Engineering | Name: Petroleum Products Class(es): 3.1A, 3.1B, 3.1C, 3.1D | MFI Engineering Limited 28 Ash Road Wiri Auckland 2104 |  | N/A
TAN24043 |  | 2024-03-14 | DAF/ MFI Engineering |  | Tank Wagon Type: Prime Mover Design Specification/Code of Practice: Flammable Liquid Road Tank Wagons ACOP May 2019 Capacity (Litres): 0 Vehicle Make/Model: DAF-CF-85-530-6x4 Vehicle Registration Number: QLU728 Chassis Number: XLRTTM4300G476784 Drawing Number: DAF-CF-85-530-FTT-6x4 Tractor Name of Designer: DAF/MFI Engineering | Name: Petroleum Products Class(es): 3.1A, 3.1B, 3.1C, 3.1D | MFI Engineering Limited 28 Ash Road Wiri Auckland 2104 |  | N/A
TAN24044 |  | 2024-03-13 | Scania / Tanker Engineering Specialists |  | Tank Wagon Type: Prime Mover Design Specification/Code of Practice: Flammable Liquids Tank Wagons ACOP May 2019 Capacity (Litres): 0 Vehicle Make/Model: Scania R560 Vehicle Registration Number: TBC Chassis Number: YS2G8X40005691167 Drawing Number: TES1076/1 Issue A Name of Designer: Scania / Tanker Engineering Specialists | Name: Petroleum Products Class(es): 3.1A, 3.1B, 3.1C, 3.1D | Tanker Engineering Specialists 202 James Fletcher Drive, Favona, Auckland 2024 | OEM Exhaust satisfies Regulation 16.17. | N/A
TAN24045 |  | 2024-03-13 | Scania / Tanker Engineering Specialists |  | Tank Wagon Type: Prime Mover Design Specification/Code of Practice: Flammable Liquid Road Tank Wagons ACOP May 2019 Capacity (Litres): 0 Vehicle Make/Model: Scania G560 Vehicle Registration Number: TBC Chassis Number: YS2G8X40005691538 Drawing Number: TES1076/1 Issue A Name of Designer: Scania / Tanker Engineering Specialists | Name: Petroleum Products Class(es): 3.1A, 3.1B, 3.1C, 3.1D | Tanker Engineering Specialists 202 James Fletcher Drive, Favona, Auckland 2024 | OEM Exhaust satisfies Regulation 16.17 | N/A
TAN24046 |  | 2024-03-14 | DAF / MFI Engineering |  | Tank Wagon Type: Prime Mover Design Specification/Code of Practice: Flammable Liquid Road Tank Wagons ACOP May 2019 Capacity (Litres): 0 Vehicle Make/Model: DAF-CF-530-8x4 Vehicle Registration Number: TBC Chassis Number: XLRADM4300G483819 Drawing Number: DAF-CF-530 FAD 8x4 RIGID Name of Designer: DAF / MFI Engineering | Name: Petroleum Products Class(es): 3.1A, 3.1B, 3.1C, 3.1D | MFI Engineering Limited 28 Ash Road, Wiri, Auckland 2104 |  | N/A
TAN24047 |  | 2024-03-14 | DAF / MFI Engineering |  | Tank Wagon Type: Prime Mover Design Specification/Code of Practice: Flammable Liquid Road Tank Wagons ACOP May 2019 Capacity (Litres): 0 Vehicle Make/Model: DAF-CF-85-530-6x4 Vehicle Registration Number: QLU726 Chassis Number: XLRTTM4300G477352 Drawing Number: DAF-CF-85-530-FTT-6x4 Tractor Name of Designer: DAF / MFI Engineering | Name: Petroleum Products Class(es): 3.1A, 3.1B, 3.1C, 3.1D | MFI Engineering Limited 28 Ash Road, Wiri, Auckland 2104 |  | N/A
TAN24048 |  | 2024-03-21 | Volvo / MFI Engineering |  | Tank Wagon Type: Prime Mover Design Specification/Code of Practice: Flammable Liquid Road Tank Wagons ACOP May 2019 Capacity (Litres): 0 Vehicle Make/Model: Volvo FM 540 8x4 Vehicle Registration Number: TBC Chassis Number: YV5XG40G1PD217597 Drawing Number: MTD Trucks: FM-8X4-T-Allied Petroleum-197 Name of Designer: Volvo / MFI Engineering | Name: Petroleum Products Class(es): 3.1A, 3.1B, 3.1C, 3.1D | MFI Engineering Limited 28 Ash Road, Wiri, Auckland 2104 | Exhaust Shield not fitted, Semi-Trailer Tank to remain more than 800mm from exhaust. | N/A
TAN24049 |  | 2024-04-04 | Volvo / MFI Engineering |  | Tank Wagon Type: Prime Mover Design Specification/Code of Practice: Flammable Liquid Road Tank Wagons ACOP May 2019 Capacity (Litres): 0 Vehicle Make/Model: Volvo FM 540 6x4T Vehicle Registration Number: QMU866 Chassis Number: YV5XG40D2PD217663 Drawing Number: MTD Trucks: FM13-6X4-T-Allied Petroleum-Fleet No.110 Name of Designer: Volvo / MFI Engineering | Name: Petroleum Products Class(es): 3.1A, 3.1B, 3.1C, 3.1D | MFI Engineering Limited 28 Ash Road, Wiri, Auckland 2104 |  | N/A
TAN24050 |  | 2024-04-04 | Volvo / MFI Engineering |  | Tank Wagon Type: Prime Mover Design Specification/Code of Practice: Flammable Liquid Road Tank Wagons ACOP May 2019 Capacity (Litres): 0 Vehicle Make/Model: Volvo FM 540 6x4T Vehicle Registration Number: QMU865 Chassis Number: YV5XG40D2PD217694 Drawing Number: MTD Trucks: FM13-6X4-T-Allied Petroleum-Fleet No.111 Name of Designer: Volvo / MFI Engineering | Name: Petroleum Products Class(es): 3.1A, 3.1B, 3.1C, 3.1D | MFI Engineering Limited 28 Ash Road, Wiri, Auckland 2104 |  | N/A
TAN24051 |  | 2024-04-04 | Volvo / MFI Engineering |  | Tank Wagon Type: Prime Mover Design Specification/Code of Practice: Flammable Liquid Road Tank Wagons ACOP May 2019 Capacity (Litres): 0 Vehicle Make/Model: Volvo FM 540 6x4T Vehicle Registration Number: QMU864 Chassis Number: YV5XG40D7PD216928 Drawing Number: MTD Trucks: FM13-6X4-T-Allied Petroleum-Fleet No.112 Name of Designer: Volvo / MFI Engineering | Name: Petroleum Products Class(es): 3.1A, 3.1B, 3.1C, 3.1D | MFI Engineering Limited 28 Ash Road, Wiri, Auckland 2104 |  | N/A
TAN24052 |  | 2024-04-04 | Volvo / MFI Engineering |  | Tank Wagon Type: Prime Mover Design Specification/Code of Practice: Flammable Liquid Road Tank Wagons ACOP May 2019 Capacity (Litres): 0 Vehicle Make/Model: Volvo FM 540 8x4T Vehicle Registration Number: QLA423 Chassis Number: YV5XG40G2PD216474 Drawing Number: MTD Trucks: FM-8X4-T-Allied Petroleum Name of Designer: Volvo / MFI Engineering | Name: Petroleum Products; Flammable Liquids. Class(es): 3.1A, 3.1B, 3.1C, 3.1D | MFI Engineering Limited 28 Ash Road, Wiri, Auckland 2104 |  | N/A
TAN24053 |  | 2024-04-05 | Tanker Engineering Specialists Ltd |  | Aggregate Capacity: 27,000 L Chassis Number: 7AT0H900X24238966 Drawing(s) Number: TES1044/1 Issue A, TES1044/09 Issue A Design Specification/Code of Practice: Flammable liquids road tank wagons ACOP May 2019 Manufacturer/Fabricator: Tanker Engineering Specialists Ltd Number of Compartments: 4 Tank Serial Number: T14589 Tank Wagon Type: Tank Trailer Vehicle Make/Model: 5 axle full trailer | Name: CLASS 3.1A-D Class(es): 3.1A, 3.1B, 3.1C, 3.1D | TANKER ENGINEERING SPECIALISTS LIMITED 202 James Fletcher Drive, Otahuhu, Auckland | Engineers certificate TES1628. Static roll threshold certificate S24016-SRT. Calibration certificate W/O No: T14589. Pressure test certificate TES1643P. Radiographic report 17452. | N/A
TAN24054 |  | 2024-04-11 | Lowes Industries Ltd |  | Aggregate Capacity: 19,000 L Chassis Number: YS2G8X440009321952 Drawing(s) Number: Z19G84R-FERN-0-000 Rev 0, Z19G84R-FERN-1-000 Rev 0 Design Specification/Code of Practice: Flammable liquids road tank wagons ACOP May 2019 Manufacturer/Fabricator: Lowes Industries Ltd Number of Compartments: 4 Tank Serial Number: J533 Tank Wagon Type: Tank Wagon Vehicle Make/Model: Scania G560 B8x4na | Name: CLASS 3.1A-D Class(es): 3.1A, 3.1B, 3.1C, 3.1D | LOWES INDUSTRIES LIMITED 12A Chapmans Road, Hillsborough, Christchurch 8022 | Engineers certificate J533. Static roll threshold certificate SRTRNW24012-J533. Pressure test certificate J533. Calibration calculation certificate J533. Radiographic report 23740 A. | N/A
TAN24055 |  | 2024-04-11 | Tanker Solutions Ltd. |  | Aggregate Capacity: 32,000 L Chassis Number: 7AT0H900X24345068 Design Specification/Code of Practice: Flammable liquids road tank wagons ACOP May 2019 Manufacturer/Fabricator: Tanker Solutions Ltd. Number of Compartments: 5 Tank Serial Number: AB1034-02 Tank Wagon Type: Tank Trailer Vehicle Make/Model: 5 axle dog trailer. | Name: CLASS 3.1A-D Class(es): 3.1A, 3.1B, 3.1C, 3.1D | TANKER SOLUTIONS LIMITED 8-10 Makaro Street, Elsdon, Porirua 5022 | Engineers certificate KMB ECFLTW 24052. Static roll threshold certificate KMB SRT 24052. Pressure test certificate AB1034-02. Radiographic report RP-P12-233747 Rev 0. Calibration calculation summary AB1034-02. | N/A
TAN24056 |  | 2024-04-11 | Lowes Industries Ltd |  | Aggregate Capacity: 19,000 L Chassis Number: YS2G8X40009321570 Drawing(s) Number: Z19G84R-FERN-0-000 Rev 0, Z19G84R-FERN-1-000 Rev 0 Design Specification/Code of Practice: Flammable liquids road tank wagons ACOP May 2019 Manufacturer/Fabricator: Lowes Industries Ltd Number of Compartments: 4 Tank Serial Number: J534 Tank Wagon Type: Tank Wagon Vehicle Make/Model: Scania G560 B8X4NA | Name: CLASS 3.1A-D Class(es): 3.1A, 3.1B, 3.1C, 3.1D | LOWES INDUSTRIES LIMITED 12A Chapmans Road, Hillsborough, Christchurch 8022 | Engineers certificate J534. Static roll threshold certificate SRTRNW24013-J534. Pressure test report J534. Calibration calculation summary J534. Radiographic report 23741 A. | N/A
TAN24057 |  | 2024-04-11 | Lowes Industries Ltd |  | Aggregate Capacity: 19,000 L Chassis Number: YS2G8X40005720789 Drawing(s) Number: Z19G84R-FERN-0-000 Rev 0, Z19G84R-FERN-1-000 Rev 0 Design Specification/Code of Practice: Flammable liquids road tank wagons ACOP May 2019 Manufacturer/Fabricator: Lowes Industries Ltd Number of Compartments: 4 Tank Serial Number: J539 Tank Wagon Type: Tank Wagon Vehicle Make/Model: Scania G560 B8X4NA | Name: CLASS 3.1A-D Class(es): 3.1A, 3.1B, 3.1C, 3.1D | LOWES INDUSTRIES LIMITED 12A Chapmans Road, Hillsborough, Christchurch 8022 | Engineers certificate J539. Static roll threshold certificate SRTRNW24014-J539. Radiographic report 24087 A. Calibration calculation certificate J539. Pressure test certificate J539. | N/A
TAN24058 |  | 2024-03-26 | Lowes Industries |  | Tank Wagon Type: Tank Trailer Design Specification/Code of Practice: Flammable Liquid Road Tank Wagons ACOP May 2019 Capacity (Litres): 25000 L Vehicle Make/Model: Lowes Industries four axle Vehicle Registration Number: TBC Chassis Number: 7AT0H900X23000507 Drawing Number: Z25B04T-507-0-000, Z25B04T-507-1-000, Z25B04T-507-2-000 Compartments: 1 Name of Designer: Lowes Industries Tank Serial Number: J507 | Name: Hazardous Bitumen Class(es): 3.1A, 3.1B, 3.1C, 3.1D | LOWES INDUSTRIES LIMITED 12 Chapmans Road, Hillsborough, Christchurch 8022 | Conforms to Bitumen Tank Wagons SWI-2023; SRT SRTRNW23017-J507; NDT Southern QA 23512-A; Rear-impact LowesJ507-J508-BUMPER-000, Calibration Lowes J507; Pressure Test J507 | N/A
TAN24059 |  | 11/04/2024 | Lowes Industries Ltd |  | Aggregate Capacity: 19,000 L Chassis Number: JLFFS52SS0KJ20087 Drawing(s) Number: SRO39646-0-000 Rev 0, SRO39646-8-000 Rev 0 Design Specification/Code of Practice: Flammable liquids road tank wagons ACOP May 2019 Manufacturer/Fabricator: Lowes Industries Ltd Number of Compartments: 4 Tank Serial Number: T1033-01 Tank Wagon Type: Tank Wagon Vehicle Make/Model: Mitsubishi Fuso HD Euro 470 8x4. | Name: WASTE OIL Class(es): 3.1A, 3.1B, 3.1C, 3.1D | LOWES INDUSTRIES LIMITED 12A Chapmans Road, Hillsborough, Christchurch 8022 | This is a conversion of a 19 kL tank T1033-01 tank wagon ex LAB15010/TAN15010 for waste oil service. Engineers certificate T1033-01. Pressure test report Lowes T1033-01. Calibration certificate T1033-01. Radiographic report RP-P12-154873 Rev 0. Static roll threshold certificate KMB SRT 15550. | N/A | N/A
TAN24060 |  | 2024-04-16 | Guy Norris Engineering Limited |  | Aggregate Capacity: 20000 L Chassis Number: XLRADM4300G468087. Drawing(s) Number: A4431905 Issue A, 779C0269-T Rev - Design Specification/Code of Practice: Flammable liquids road tank wagons ACOP May 2019 Manufacturer/Fabricator: Guy Norris Engineering Limited Number of Compartments: 4 Tank Serial Number: J1016-02. Tank Wagon Type: Tank Wagon Vehicle Make/Model: DAFCF85.530 8x4 Vehicle Registration Number: QNK464 | Name: CLASS 3.1A-D Class(es): 3.1A, 3.1B, 3.1C, 3.1D | RD PETROLEUM LIMITED Waterloo Park, 17 Innovation Road, Islington, Christchurch 8140 | RD Petroleum fleet No. 2251. Original approval LAB4460 ..... 2005. 1st remount TAN14052 ............ 2009. 2nd remount TAN18014 .......... 2018. Engineers certificate J1016-02. Static roll threshold certificate 24431904. Radiographic report R05-1198-4-P12. Pressure test certificate J1016-02. Calibration certificate Fleet No 2251. | N/A
TAN24061 |  | 30/04/2024 | Kenworth fitted out by HDPS Engineering |  | Chassis Number: 6F5000000PA479002 Drawing(s) Number: TS47873-20 Rev A Design Specification/Code of Practice: Flammable liquids tank wagon code ACOP May 2019 Manufacturer/Fabricator: Kenworth fitted out by HDPS Engineering Tank Wagon Type: Tractor Unit Vehicle Make/Model: Kenworth 610 8x4 tractor. Vehicle Registration Number: QNK463 | Name: Class 3.1A-D Class(es): 3.1A, 3.1B, 3.1C, 3.1D | RD PETROLEUM LIMITED Waterloo Park, 17 Innovation Road, Islington, Christchurch 8140 | IROS roll over switch operation to be checked on pre commissioning. Holland fifth wheel Model KP6D1 Serial number 86232260036 fitted to drawing TS47873-20 Rev A. Engineers declaration Kenworth 610 Reg No QNK463. Non DG approved diesel running tanks fitted. Pre commissioning compliance certifier to inspect guarding for compliance with Clause 4.1 Fuel tanks of the flammable liquids road tank wagon code and verify the distance from the battery isolation switch to the battery is <= 600 mm. | N/A
TAN24062 |  | 2024-04-30 | Lowes Industries Ltd |  | Aggregate Capacity: 19,000 L Chassis Number: YS2G8X40005720485. Drawing(s) Number: Z19G84R-FERN-0-000 Rev 0, Z19G84R-FERN-1-000 Rev 0 Design Specification/Code of Practice: Flammable liquids road tank wagons ACOP May 2019 Manufacturer/Fabricator: Lowes Industries Ltd Number of Compartments: 4 Tank Serial Number: J540 Tank Wagon Type: Tank Wagon Vehicle Make/Model: Scania G560 B8X4NA | Name: CLASS 3.1A-D Class(es): 3.1A, 3.1B, 3.1C, 3.1D | LOWES INDUSTRIES LIMITED 12A Chapmans Road, Hillsborough, Christchurch 8022 | Engineers certificate J540. Static roll threshold certificate A13726. Pressure test certificate J540. Radiographic report 24089A. Calibration calculation certificate J540. | N/A | N/A
TAN24063 |  | 2024-04-30 | Lowes Industries Ltd |  | Aggregate Capacity: 19,000 L Chassis Number: YS2G8X40005720396 Drawing(s) Number: Z19G84R-FERN-0-000 Rev 0, Z19G84R-FERN-1-000 Rev 0 Design Specification/Code of Practice: Flammable liquids road tank wagons ACOP May 2019 Manufacturer/Fabricator: Lowes Industries Ltd Number of Compartments: 4 Tank Serial Number: J541 Tank Wagon Type: Tank Wagon Vehicle Make/Model: Scania G560 B8X4NA | Name: CLASS 3.1A-D Class(es): 3.1A, 3.1B, 3.1C, 3.1D | LOWES INDUSTRIES LIMITED 12A Chapmans Road, Hillsborough, Christchurch 8022 | Engineers certificate J541. Static roll threshold certificate A13728. Pressure test certificate J541. Calibration calculation certificate J541. Radiographic report 24093A. | N/A
TAN24064 |  | 2024-04-15 | Kenworth |  | TTank Wagon Type: Prime Mover Design Specification/Code of Practice: Flammable Liquid Road Tank Wagons ACOP May 2019 Capacity (Litres): 0 Vehicle Make/Model: Kenworth T610 6x4 Vehicle Registration Number: TLL16 Chassis Number: 6F5000000PA477538 Drawing Number: Kenworth T610 Name of Designer: Kenworth | Name: Petroleum Products Class(es): 3.1A, 3.1B, 3.1C, 3.1D | Tranzliquid Logistics Limited 26 Aerodrome Road Mt Maunganui Tauranga 3116 |  | N/A
TAN24065 |  | 2024-04-16 | Volvo |  | Tank Wagon Type: Prime Mover Design Specification/Code of Practice: Flammable Liquid Road Tank Wagons ACOP May 2019 Capacity (Litres): 0 Vehicle Make/Model: Volvo FH520 6x4 Vehicle Registration Number: FCA96 Chassis Number: YV5AS50D88D130605 Drawing Number: Volvo 7925-08-4 Name of Designer: Volvo / Truck Stops | Name: Petroleum Products, Flammable Liquids Class(es):3.1A, 3.1B, 3.1C, 3.1D | Truck Stop (NZ) Limited Truckstops Volvo Branch, 56-60 Hull Road Mt Maunganui Tauranga 3150 | Non-terminal loading. | N/A
TAN24066 |  | 2024-08-19 | Consolidated Engineering Company Limited |  | Aggregate Capacity: 14,134 L Chassis Number: 7AT0H900X24095801 Drawing(s) Number: 22015-GA51, Class VIII Chemical ‘B’ Train Tanker, Date: 5 Jun 2024 Design Specification/Code of Practice: HSNOCOP 39, Version 2.0, June 2013 Manufacturer/Fabricator: Consolidated Engineering Company Limited Number of Compartments: 3 Tank Serial Number: 23648-1 Tank Wagon Type: Tank Semi-Trailer Vehicle Make/Model: Trailer CECO 3ASA-14000L Vehicle Registration Number: 843A6 | Name: Hazardous Liquids - Class 6, 8 & 9 Class(es): 6.1A, 6.3A, 6.4A, 6.5A, 6.6A, 6.7A, 6.8A, 6.9A, 8.1A, 8.2A, 8.3A | IXOM OPERATIONS PTY LTD 166 Totara Street, Mount Maunganui 3116 | Approved For: The road transportation and transfer of hazardous liquids having hazard classification 6, 8 & 9. References: Statement of Design Compliance – Number C24355 – Tank to Chassis Attachment to HSNOCOP 39, by Douglas Latto, Date: 14/05/2024. Statement of Design Compliance – Number C24355 – Heavy Vehicle Collision Bumper and Under-run to HSNOCOP 39, by Douglas Latto, Date:14/05/2024. LT400 – 49755, Brake certification, by Douglas Latto, Date: 14/05/2024. LT400 – 49756, new chassis, axles and suspensions, by Douglas Latto, date: 14/05/2024. LT400 – 49757, Calculate SRT, by Douglas Latto, Date: 14/05/2024. LT400 – 49758, certification of skid plate and skid plate assembly, by Douglas Latto, date: 14/05/2024. LT400 – 49759, Certification of V-Orlandi 5th wheel and mounting structure, by Douglas Latto, date: 14/05/2024. Notification of Chassis Rating for Heavy Vehcile, LT400 No.: A49756, by Douglas Latto, date: 14/05/2024. SRT certificate A49757, 0.46g, by Douglas Latto, Date:16/5/2024. Re-certification required following any change from the original design files/documents and/or referenced drawings. | N/A | N/A
TAN24067 |  | 2024-08-19 | Consolidated Engineering Company Limited |  | Aggregate Capacity: 17,151 L Chassis Number: 7AT0H900X24024750 Drawing(s) Number: 22015-GA51, Class VIII Chemical ‘B’ Train Tanker, Date: 5 Jun 2024 Design Specification/Code of Practice: HSNOCOP 39, Version 2.0, June 2013 Manufacturer/Fabricator: Consolidated Engineering Company Limited Number of Compartments: 3 Tank Serial Number: 23648-2 Tank Wagon Type: Tank Semi-Trailer Vehicle Make/Model: Trailer CECO 3ASB-17000L Vehicle Registration Number: 843A5 | Name: Hazardous Liquids - Class 6, 8 & 9 Class(es): 6.1A, 6.3A, 6.4A, 6.5A, 6.6A, 6.7A, 6.8A, 6.9A, 8.1A, 8.2A, 8.3A |  | Approved For: The road transportation and transfer of hazardous liquids having hazard classification 6, 8 & 9. References: Statement of Design Compliance – Number C24356 – Tank to Chassis Attachment to HSNOCOP 39, by Douglas Latto, Date: 14/05/2024. Statement of Design Compliance – Number C24356 – Heavy Vehicle Collision Bumper and Under-run to HSNOCOP 39, by Douglas Latto, Date:14/05/2024. LT400 – 49760, Brake certification, by Douglas Latto, Date: 14/05/2024. LT400 – 49761, new chassis, axles and suspensions, by Douglas Latto, date: 14/05/2024. LT400 – 49762, Calculate SRT, by Douglas Latto, Date: 14/05/2024. LT400 – 49763, certification of skid plate and skid plate assembly, by Douglas Latto, date: 14/05/2024. Notification of Chassis Rating for Heavy Vehcile, LT400 No.: A49761, by Douglas Latto, date: 14/05/2024. SRT certificate A49762, 0.45g, by Douglas Latto, Date: 16/5/2024. Re-certification required following any change from the original design files/documents and/or referenced drawings. | N/A | N/A
TAN24068 |  | 2024-04-30 | LOWES INDUSTRIES LIMITED |  | Aggregate Capacity: 22,000 L Chassis Number: 7AT0H900X24000572 Drawing(s) Number: Z22G04T-FERN-0-000 Rev 0, Z22G04T-FERN-1-000 Rev 0 Design Specification/Code of Practice: Flammable liquids road tank wagons ACOP May 2019 Manufacturer/Fabricator: Lowes Industries Ltd Number of Compartments: 4 Tank Serial Number: J572-SVE177. Tank Wagon Type: Tank Trailer Vehicle Make/Model: Quad axle dog trailer | Name: CLASS 3.1A-D Class(es): 3.1A, 3.1B, 3.1C, 3.1D | LOWES INDUSTRIES LIMITED 12A Chapmans Road, Hillsborough Christchurch | Engineers certificate J572-SVE177. Static roll threshold certificate SRTCOW24004. Pressure test certificate Tank serial no. 177. Radiographic report J15276-01, J15276-02 SVE177 repairs. Calibration calculation certificate J572-SVE177. | N/A | N/A
TAN24069 |  | 30/04/2024 | Tanker Solutions Ltd. |  | Aggregate Capacity: 8,000 L Chassis Number: JPCYZ50A9PT036647 Drawing(s) Number: TS47620-01 Rev A, SK2020015-04 Design Specification/Code of Practice: Flammable liquids road tank wagons ACOP May 2019 Manufacturer/Fabricator: Tanker Solutions Ltd. Number of Compartments: 2 Tank Serial Number: AB1003-01 Tank Wagon Type: Tank Wagon Vehicle Make/Model: UD Truck model PK 4x2 | Name: CLASS 3.1A-D Class(es):3.1A, 3.1B, 3.1C, 3.1D | TANKER SOLUTIONS LIMITED 8-10 Makaro Street Porirua | Engineers certificate KMB ECFLTW 24062. Static roll threshold certificate KMB SRT 24062. Pressure test certificate AB1003-01. Calibration calculation summary AB1003-01. Radiographic report RP-P12-231957 Rev 0. | N/A | N/A
TAN24070 |  | 2024-05-03 | LOWES INDUSTRIES LIMITED |  | Aggregate Capacity: 22,000 L Chassis Number: 7ATOH900X24000579 Drawing(s) Number: Z22G04T-JITHRA-0-000 Rev 0, Z22G04T-JITHRA-1-000 Rev 0 Design Specification/Code of Practice: Flammable liquids road tank wagons ACOP May 2019 Manufacturer/Fabricator: Jithra (Malasia) / Lowes Industries Number of Compartments: 4 Tank Serial Number: J579-2023277 Tank Wagon Type: Tank Trailer Vehicle Make/Model: Quad axle full trailer | Name: CLASS 3.1A-D Class(es): 3.1A, 3.1B, 3.1C, 3.1D | LOWES INDUSTRIES LIMITED 12A Chapmans Road, Hillsborough Christchurch | Tank and bogie manufactured by Jithra (Malasia) to Lowes Industries manufacture drawings. Radiography carried out by NDT Division, Nusantra Technologies Sdn Bhd. Approval for using accredited combined ILAC MRA mark issued by Standards Malasia 28 June 2023. Visual weld inspection carried out under QA procedures during fabrication by Mohd Shaufik Bin Mat Yusoff certified proficient to BS EN ISO 17637 non destructive testing of welds, visual testing of fusion welded joints 5 February 2020. Engineers certificate J579-2023277. Static roll threshold certificate SRTRNW24015-J579. Pressure test report J579-2023277. Calibration calculation summary J579-2023277. Radiographic reports: NDT/RT/231784-01/23. NDT/RT/231784-03/23. NDT/RT/231784-09/23. NDT/RT/231784-11/23. | N/A | N/A
TAN24071 |  | 2024-05-06 | Tanker Engineering Specialists Ltd |  | Aggregate Capacity: 20,000 L Chassis Number: YS2G8X40005699812 Drawing(s) Number: TES1091/1 Issue A, TES1091/2 Issue A Design Specification/Code of Practice: Flammable liquids road tank wagons ACOP May 2019 Manufacturer/Fabricator: Tanker Engineering Specialists Ltd Number of Compartments: 4 Tank Serial Number: T14692 Tank Wagon Type: Tank Wagon Vehicle Make/Model: Scania G560 8x4 | Name: CLASS 3.1A-D Class(es): 3.1A, 3.1B, 3.1C, 3.1D | TANKER ENGINEERING SPECIALISTS LIMITED 202 James Fletcher Drive, Otahuhu, Auckland | Engineers certificate TES1692. Pressure test certificate TES1644P. Radiographic report RP-P12-157148 Rev 0. Static roll threshold certificate TTSR65450. Calibration certificate T1050-01. | N/A
TAN24072 |  | 2024-05-14 | Tanker Solutions Ltd |  | Aggregate Capacity: 20,000 L Chassis Number: YV5G40G0PD217008 Drawing(s) Number: TS47585-01 Rev A, SK2022039-01 Design Specification/Code of Practice: Flammable liquids road tank wagons ACOP May 2019 Manufacturer/Fabricator: Tanker Solutions Ltd. Number of Compartments: 4 Tank Serial Number: AA1077-02 Tank Wagon Type: Tank Wagon Vehicle Make/Model: Volvo FMX540 8x4 | Name: CLASS 3.1A-D Class(es):3.1A, 3.1B, 3.1C, 3.1D | TANKER SOLUTIONS LIMITED 8-10 Makaro Street Porirua | Engineers certificate KMB ECFLTW 24063. Static roll threshold certificate KMB SRT 24063. Pressure test certificate AA1077-02. Radiographic report RP-P12-233396 Rev 0. Calibration calculation summaryAA1077-02. | N/A | N/A
TAN24073 |  | 2024-05-05 | Lowes Industries Ltd |  | Aggregate Capacity: 22,000 L Chassis Number: 7AT0H900X24000624 Drawing(s) Number: Z22G04T-FERN-0-000 Rev 0, Z22G04T-FERN-1-000 Rev 0 Design Specification/Code of Practice: Flammable liquids road tank wagons ACOP May 2019 Manufacturer/Fabricator: Lowes Industries Ltd Number of Compartments: 4 Tank Serial Number: J624 Tank Wagon Type: Tank Trailer Vehicle Make/Model: Quad axle dog trailer | Name: CLASS 3.1A-D Class(es): 3.1A, 3.1B, 3.1C, 3.1D | LOWES INDUSTRIES LIMITED 12A Chapmans Road, Hillsborough, Christchurch 8022 | Engineers certificate J624. Static roll threshold certificate SRTRNW24017-J624. Pressure test certificate J624. Calibration calculation summary J624. Radiographic report 24148A. | N/A
TAN24074 |  | 2024-05-14 | Tanker Solutions Ltd |  | Aggregate Capacity: 18,000 L Chassis Number: YV5XG40G4PD216444 Drawing(s) Number: TS47588 Design Specification/Code of Practice: Flammable liquids road tank wagons ACOP May 2019 Manufacturer/Fabricator: Tanker Solutions Ltd. Number of Compartments: 4 Tank Serial Number: AB1047-02 Tank Wagon Type: Tank Wagon Vehicle Make/Model: Volvo FM540 8x4 | Name: CLASS 3.1A-D Class(es):3.1A, 3.1B, 3.1C, 3.1D | Tanker Solutions Ltd 8-10 Makaro Street Porirua | Design drawings TS47588-01 Rev A, SK2020005-04. Engineers certificate KMB ECFLTW 24070. Static roll threshold certificate KMB SRT 24070. Radiographic report RP-P12-233585 Rev 0. Pressure test report AB1047-02. Calibration calculation summary AB1047-02. | N/A | N/A
TAN24075 |  | 2024-05-17 | LOWES INDUSTRIES LIMITED |  | Aggregate Capacity: 22,000 L Chassis Number: 7AT0H900X24000580 Drawing(s) Number: Z22G04T-JITHRA-0-000 Rev 0, Z22G04T-JITHRA-1-000 Rev 0 Design Specification/Code of Practice: Flammable liquids road tank wagons ACOP May 2019 Manufacturer/Fabricator: Jithra Malasia / Lowes Industries Number of Compartments: 4 Tank Serial Number: J580-2023328 Tank Wagon Type: Tank Trailer Vehicle Make/Model: Quad axle dog trailer | Name: CLASS 3.1A-D Class(es): 3.1A, 3.1B, 3.1C, 3.1D | LOWES INDUSTRIES LIMITED 12A Chapmans Road, Hillsborough Christchurch | Tank and bogie manufactured by Jithra (Malasia) to Lowes Industries manufacture drawings. Radiography carried out by NDT Division, Nusantra Technologies Sdn Bhd. Approval for using accredited combined ILAC MRA mark issued by Standards Malasia 28 June 2023. Visual weld inspection carried out under QA procedures during fabrication by Mohd Shaufik Bin Mat Yusoff certified proficient to BS EN ISO 17637 non destructive testing of welds, visual testing of fusion welded joints 5 February 2020. Engineers certificate J580-2023328. Static roll threshold certificate SRTRNW24016-J580. Pressure test report J580-2023328. Calibration calculation summary J580-2023328. Radiographic reports: NDT/RT/240030-01/24. | N/A | N/A
TAN24076 |  | 2024-05-18 | Tanker Engineering Specialists Ltd. |  | Aggregate Capacity: 27,000 L Chassis Number: 7AT0H900X24156863 Drawing(s) Number: TES1044-1 Issue A, TES1044-09 Issue A Design Specification/Code of Practice: Flammable liquids road tank wagons ACOP May 2019 Manufacturer/Fabricator: Tanker Engineering Specialists Ltd. Number of Compartments: 4 Tank Serial Number: T14590 Tank Wagon Type: Tank Trailer Vehicle Make/Model: 5 axle dog trailer. | Name: CLASS 3.1A-D Class(es): 3.1A, 3.1B, 3.1C, 3.1D | TANKER ENGINEERING SPECIALISTS LIMITED 202 James Fletcher Drive, Otahuhu, Auckland | Engineers certificate TES1630. Static roll threshold certificate A23548. Calibration certificate W/O No. T14590. Radiographic report 17482. Pressure test certificate TES1645P. | N/A
TAN24077 |  | 22/05/2024 | Lowes Industries Ltd |  | Aggregate Capacity: 22,000 L Chassis Number: 7AT0H900X24000625 Drawing(s) Number: Z22G04T-FERN-0-000 Rev 0, Z22G04T-FERN-1-000 Rev 0 Design Specification/Code of Practice: Flammable liquids road tank wagons ACOP May 2019 Manufacturer/Fabricator: Lowes Industries Ltd Number of Compartments: 4 Tank Serial Number: J625 Tank Wagon Type: Tank Trailer Vehicle Make/Model: Quad axle trailer. | Name: CLASS 3.1A-D Class(es): 3.1A, 3.1B, 3.1C, 3.1D | LOWES INDUSTRIES LIMITED 12A Chapmans Road, Hillsborough, Christchurch 8022 | Engineers certificate J625. Static roll threshold certificate SRTRNW24018-J625. Pressure test certificate J625. Calibration calculation summary J625. Radiographic report 24149 A. | N/A
TAN24078 |  | 2024-05-22 | Lowes Industries Ltd |  | Aggregate Capacity: 19,000 L Chassis Number: YS2G8X40005720353 Drawing(s) Number: Z19G84R-FERN-0-000 Rev 0, Z19G84R-FERN-1-000 Rev 0 Design Specification/Code of Practice: Flammable liquids road tank wagons ACOP May 2019 Manufacturer/Fabricator: Lowes Industries Ltd Number of Compartments: 4 Tank Serial Number: J542 Tank Wagon Type: Tank Wagon Vehicle Make/Model: Scania G560 B8X4NA | Name: CLASS 3.1A-D Class(es): 3.1A, 3.1B, 3.1C, 3.1D | LOWES INDUSTRIES LIMITED 12A Chapmans Road, Hillsborough, Christchurch 8022 | Engineers certificate J542. Static roll threshold certificate SRTRNW24019-J542. Pressure test certificate J542. Calibration calculation certificate J542. Radiographic report 24092 A. | N/A
TAN24079 |  | 2024-05-28 | Tanker Engineering Specialists Ltd. |  | Aggregate Capacity: 20,000 L Chassis Number: YS2G8X40005704718 Drawing(s) Number: TEST1091-1 Issue A, TEST1091-2 Issue A Design Specification/Code of Practice: Flammable liquids road tank wagons ACOP May 2019 Manufacturer/Fabricator: Tanker Engineering Specialists Ltd. Number of Compartments: 4 Tank Serial Number: T14693 Tank Wagon Type: Tank Wagon Vehicle Make/Model: Scania G560 8x4 | Name: CLASS 3.1A-D Class(es): 3.1A, 3.1B, 3.1C, 3.1D | TANKER ENGINEERING SPECIALISTS LIMITED 202 James Fletcher Drive, Otahuhu, Auckland | This is a remount of Heil tank T1050-02 on a new Scania G560 8x4 chassis. Original Heil tank drawing will be filed under TAN17026. Engineers certificate TES1631. Static roll threshold certificate TTSR65452. Pressure test certificate TES1646P. Calibration certificate T1050-02. Radiographic report RP-P12-167164 Rev 0. | N/A
TAN24080 |  | 2024-06-01 | Lowes Industries Ltd |  | Aggregate Capacity: 19,000 L Chassis Number: YS2R8X40005713827 Drawing(s) Number: Z18G84R-495-0-000 Rev 0, Z18G84R-495-A1-000 Rev 0 Design Specification/Code of Practice: Flammable liquids road tank wagons ACOP May 2019 Manufacturer/Fabricator: Lowes Industries Ltd Number of Compartments: 4 Tank Serial Number: J503 Tank Wagon Type: Tank Wagon Vehicle Make/Model: Scania R770 B8X4NB | Name: CLASS 3.1A-D Class(es): 3.1A, 3.1B, 3.1C, 3.1D | LOWES INDUSTRIES LIMITED 12A Chapmans Road, Hillsborough Christchurch | Engineers certificate J503. Static roll threshold certificate SRTRNW24022-J503. Pressure test certificate J503. Calibration calculation certificate J503. Radiographic report 23590 A. | N/A
TAN24081 |  | 2024-05-04 | Lowes Industries Ltd |  | Aggregate Capacity: 19,000 L Chassis Number: YS2G8X40009336388 Drawing(s) Number: Z19G84R-FERN-0-000 Rev 0, Z19G84R-FERN-1-000 Rev 0 Design Specification/Code of Practice: Flammable liquids road tank wagons ACOP May 2019 Manufacturer/Fabricator: Lowes Industries Ltd Number of Compartments: 4 Tank Serial Number: J543 Tank Wagon Type: Tank Wagon Vehicle Make/Model: Scania G560 B8x4NA | Name: CLASS 3.1A-D Class(es): 3.1A, 3.1B, 3.1C, 3.1D | LOWES INDUSTRIES LIMITED 12A Chapmans Road, Hillsborough, Christchurch 8022 | Engineers certificate J543. Static roll threshold certificate SRTRNW24020-J543. Pressure test certificate J543. Calibration calculation summary J543. Radiographic report 24251 A. | N/A
TAN24082 |  | 7/06/2024 | Lowes Industries Ltd |  | Aggregate Capacity: 23,000 L Chassis Number: 7ATOH90024000517 Drawing(s) Number: Z23G04T-517-0-000 Rev 0, Z23G04T-517-1-000 Rev 0 Design Specification/Code of Practice: Flammable liquids road tank wagons ACOP May 2019 Manufacturer/Fabricator: Lowes Industries Ltd Number of Compartments: 4 Tank Serial Number: J517 Tank Wagon Type: Tank Trailer Vehicle Make/Model: Quad axle trailer | Name: CLASS 3.1A-D Class(es): 3.1A, 3.1B, 3.1C, 3.1D | LOWES INDUSTRIES LIMITED 12A Chapmans Road, Hillsborough, Christchurch 8022 | Engineers certificate J517. Static roll threshold certificate SRTCOW24021-J517. Pressure test certificate J517. Calibration calculation certificate J517. Radiographic report 24063 A. | N/A
TAN24083 |  | 2024-06-10 | Transport Engineering Otago Ltd |  | Aggregate Capacity: 8,000 L Chassis Number: JALFTR347N7000012 Drawing(s) Number: 107260-01 V1.01, SK2022047-03 Design Specification/Code of Practice: Flammable liquids road tank wagons ACOP May 2019 Manufacturer/Fabricator: Transport Engineering Otago Ltd Number of Compartments: 1 Tank Serial Number: AA1083-01 Tank Wagon Type: Tank Wagon Vehicle Make/Model: Isuzu F Series FTR750 VF74 Euro 4x2 | Name: JET-A1 ONLY Class(es): 3.1C | TANKER SOLUTIONS LIMITED 8-10 Makaro Street, Porirua 9012 | Engineers certificate 107496-C. Static roll threshold certificate 107263. Pressure test certificate AA1083-01. Calibration calculation summary AA1083-01. Radiographic report RP-P12-231859 Rev 0. | N/A
TAN24084 |  | 2024-06-07 | Seaview Engineering Ltd |  | Aggregate Capacity: 18,000 L Chassis Number: YV5XG40G1PD217034 Drawing(s) Number: SK2013009, 26447GA Issue A Design Specification/Code of Practice: Flammable liquids road tank wagons ACOP May 2019 Manufacturer/Fabricator: Seaview Engineering Ltd. Number of Compartments: 4 Tank Serial Number: R1020-01 Tank Wagon Type: Tank Wagon Vehicle Make/Model: Volvo FM500 series 4 8x4R | Name: CLASS 3.1A-D Class(es): 3.1A, 3.1B, 3.1C, 3.1D | Seaview Engineering Ltd 131-133 Hutt Park Road, Gracefield Lower Hutt | Remount of Heil tank R1020-01 ex TAN13088 on new Volvo 8x4 chassis. Engineers certificate KMB ECFLTW 24076. Static roll threshold certificate KMB SRT 24076. Calibration certificate R1020-01. Pressure test certificate R1020-01. Radiographic report RP-P12-133163 Rev 0. | N/A
TAN24085 |  | 2024-06-12 | Lowes Industries Ltd |  | Aggregate Capacity: 31,600 L Chassis Number: 7AT0H900X24000504 Drawing(s) Number: Z32G05T-J496-0-000 Rev 0, Z32G05T-496-1-000 Rev 0 Design Specification/Code of Practice: Flammable liquids road tank wagons ACOP May 2019 Manufacturer/Fabricator: Lowes Industries Ltd Number of Compartments: 5 Tank Serial Number: J504 Tank Wagon Type: Tank Trailer Vehicle Make/Model: 5 axle trailer | Name: CLASS 3.1A-D Class(es): 3.1A, 3.1B, 3.1C, 3.1D | LOWES INDUSTRIES LIMITED 12A Chapmans Road, Hillsborough Christchurch | Engineers certificate J504. Static roll threshold certificate SRTRNW24023-J504. Pressure test certificate J504. Calibration calculation certificate J504. Radiographic reports: 23596 A 23596 B (repair). 23596 C (repair). | N/A
TAN24086 |  | 2024-06-12 | Tanker Solutions Ltd |  | Aggregate Capacity: 38,000 L Chassis Number: 7AT0H900X24527272 Drawing(s) Number: TS48868-01 Rev A, SK2023073-01 Design Specification/Code of Practice: Flammable liquids road tankwagons ACOP May 2019 Manufacturer/Fabricator: Tanker Solutions Ltd. Number of Compartments: 6 Tank Serial Number: AB1066-01 Tank Wagon Type: Tank Semi-Trailer Vehicle Make/Model: Tri axle semi trailer. | Name: CLASS 3.1A-D Class(es): 3.1A, 3.1B, 3.1C, 3.1D | TANKER SOLUTIONS LIMITED 8-10 Makaro Street, Elsdon, Porirua 5022 | Engineers certificate KMB ECFLTW 24094. Static roll threshold certificate KMB SRT 24094. Pressure test report AB1066-01. Calibration calculation summary AB1066-01. Radiographic report RP-P12-240144 Rev 0. | N/A
TAN24087 |  | 2024-06-12 | Tanker Solutions Ltd |  | Aggregate Capacity: 18,000 L Chassis Number: YV5RP90G2PD217064 Drawing(s) Number: TS48748-01 Rev A, SK2022007-03 Design Specification/Code of Practice: Flammable liquids road tank wagons ACOP May 2019 Manufacturer/Fabricator: Tanker Solutions Ltd. Number of Compartments: 4 Tank Serial Number: AB1058-01 Tank Wagon Type: Tank Wagon Vehicle Make/Model: Volvo FH&00 8x4 | Name: CLASS 3.1A-D Class(es): 3.1A, 3.1B, 3.1C, 3.1D | TANKER SOLUTIONS LIMITED 8-10 Makaro Street, Elsdon, Porirua 5022 | Engineers certificate KMB ECFLTW 24096. Static roll threshold certificate KMB SRT 24096. Pressure test report AB1058-01. Calibration calculation summary AB1058-01. Radiographic report RP-P12-233686 Rev 0. | N/A
TAN24088 |  | 2024-06-10 | Kenworth |  | Tank Wagon Type: Prime Mover Design Specification/Code of Practice: Flammable Liquids Road Tank Wagons ACOP May 2019 Capacity (Litres): 0 Vehicle Make/Model: Kenworth T610 6x4 Vehicle Registration Number: TLL17 Chassis Number: 6F5000000PA477540 Drawing Number: Kenworth T610 Name of Designer: Kenworth | Name: Petroleum Products, Flammable liquids, Bitumen Class(es):3.1A, 3.1B, 3.1C, 3.1D | Tranzliquid Logistics Limited 26 Aeropark Way Mt Maunganui Tauranga 3116 |  | N/A
TAN24089 |  | 2024-06-14 | Tanker Solutions Ltd. |  | Aggregate Capacity: 14,000 L Chassis Number: YV5X1F1DXND215572 Drawing(s) Number: TS48866-01 Rev A, SK2020014-02 Design Specification/Code of Practice: Flammable liquids road tank wagons ACOP May 2019 Manufacturer/Fabricator: Tanker Solutions Ltd. Number of Compartments: 3 Tank Serial Number: Z1103-03 Tank Wagon Type: Tank Wagon Vehicle Make/Model: Volvo FMX410 6x4 | Name: CLASS 3.1A-D Class(es): 3.1A, 3.1B, 3.1C, 3.1D | Tanker Solutions Ltd 8-10 Makaro Street Porirua | Engineers certificate KMB ECFLTW 24095. Static roll threshold certificate KMB SRT 24095. Pressure test certificate Z1103-03. Calibration calculation summary Z1103-03. Radiographic report RP-P12-233687 Rev 0. | N/A
TAN24090 |  | 2024-06-15 | Tanker Engineering Specialists Ltd |  | Aggregate Capacity: 18,000 L Chassis Number: XLRADM4100G423816 Drawing(s) Number: TES1003/1 Issue B, TES1003/2 Issue A Design Specification/Code of Practice: Flammable liquids road tank wagons ACOP May 2019 Manufacturer/Fabricator: Tanker Engineering Specialists Ltd Number of Compartments: 5 Tank Serial Number: T14169 Tank Wagon Type: Tank Wagon Vehicle Make/Model: DAF CF450 8x4 | Name: CLASS 3.1A-D Class(es): 3.1A, 3.1B, 3.1C, 3.1D | TANKER ENGINEERING SPECIALISTS LIMITED 202 James Fletcher Drive, Otahuhu, Auckland | Engineers' declaration TES1633. Static roll threshold certificate TTSR 65440. Pressure test certificate TES1648P. Calibration certificate T14169. Radiographic report 17635. | N/A
TAN24092 |  | 2024-06-20 | Lowes Industries Ltd |  | Aggregate Capacity: 19,000 L Chassis Number: YS2G8X40009336403 Drawing(s) Number: Z19G84R-FERN-0-000 Rev 0, Z19G84R-FERN-1-000 Rev 0 Design Specification/Code of Practice: Flammable liquids road tank wagons ACOP May 2024 Manufacturer/Fabricator: Lowes Industries Ltd Number of Compartments: 4 Tank Serial Number: J544 Tank Wagon Type: Tank Wagon Vehicle Make/Model: Scania G560 B8X4NA 8x4 | Name: CLASS 3.1A-D Class(es): 3.1A, 3.1B, 3.1C, 3.1D | LOWES INDUSTRIES LIMITED 12A Chapmans Road, Hillsborough, Christchurch 8022 | Engineers certificate J544. Static roll threshold certificate SRTRNW24024-J544. Pressure test certificate J544. Calibration calculation certificate J544. Radiographic report 24252 A. | N/A
TAN24093 |  | 2024-06-20 | Lowes Industries Ltd |  | Aggregate Capacity: 19,000 L Chassis Number: YS2R8X40009336410 Drawing(s) Number: Z19G84R-FERN-0-000 Rev 0, Z19G84R-FERN-1-000 Rev 0 Design Specification/Code of Practice: Flammable liquids road tank wagons ACOP May 2019 Manufacturer/Fabricator: Lowes Industries Ltd Number of Compartments: 4 Tank Serial Number: J545 Tank Wagon Type: Tank Wagon Vehicle Make/Model: Scania G560 B8X4NA | Name: CLASS 3.1A-D Class(es): 3.1A, 3.1B, 3.1C, 3.1D | LOWES INDUSTRIES LIMITED 12A Chapmans Road, Hillsborough Christchurch | Engineers certificate J545. Static roll threshold certificate SRTRNW24025-J545. Pressure test certificate J545. Calibration calculation certificate J545. Radiographic report 24253 A. | N/A
TAN24094 |  | 2024-06-12 | DAF |  | Tank Wagon Type: Prime Mover Design Specification/Code of Practice: Flammable Liquids Road Tank Wagons ACOP May 2019 Vehicle Make/Model: DAF CF 530 FAD 8x4 Rigid Vehicle Registration Number: QPH874 Chassis Number: XLRADM4300G480408 Drawing Number: DAF CF530 8x4 Name of Designer: DAF | Name: Petroleum Products, Flammable Liquids, Bitumen Class(es): 3.1A, 3.1B, 3.1C, 3.1D | MFI Engineering Limited 28 Ash Road, Wiri, Auckland 2104 |  | N/A
TAN24095 |  | 2024-06-12 | DAF |  | Tank Wagon Type: Prime Mover Design Specification/Code of Practice: Flammable Liquids Road Tank Wagons ACOP May 2019 Vehicle Make/Model: DAF CF 530 FAD 8x4 Vehicle Registration Number: QQD144 Chassis Number: XLRADM4300G479853 Drawing Number: DAF CF530 8x4 Name of Designer: DAF | Name: Petroleum Products, Flammable Liquids, Bitumen Class(es): 3.1A, 3.1B, 3.1C, 3.1D | MFI Engineering Limited 28 Ash Road, Wiri, Auckland 2104 |  | N/A
TAN24096 |  | 2024-06-25 | Tanker Engineering Specialists Ltd. |  | Aggregate Capacity: 22,000 L Chassis Number: 7AT0H900X24000574 Drawing(s) Number: Z22GO4T-FERN-0-000 Rev 0, Z22GO4T-FERN-1-000 Rev 0 Design Specification/Code of Practice: Flammable liquids road tank wagons ACOP May 2019 Manufacturer/Fabricator: Tanker Engineering Specialists Ltd Number of Compartments: 4 Tank Serial Number: T14964 (J574) Tank Wagon Type: Tank Trailer Vehicle Make/Model: 4 axle dog trailer. | Name: CLASS 3.1A-D Class(es): 3.1A, 3.1B, 3.1C, 3.1D | TANKER ENGINEERING SPECIALISTS LIMITED 202 James Fletcher Drive Otahuhu Auckland | Engineers certificate TES1633. Static roll threshold certificate A52696. Radiographic report 17897. Calibration certificate T14964. Pressure test certificate TES1647P. | N/A
TAN24098 |  | 2024-06-25 | Tanker Solutions Ltd |  | Aggregate Capacity: 40,000 L Chassis Number: 7AT0H900X24147853 Drawing(s) Number: TS47233-01 Rev A, SK2023074-02 Design Specification/Code of Practice: Flammable liquids road tank wagons ACOP May 2019 Manufacturer/Fabricator: Tanker Solutions Ltd Number of Compartments: 6 Tank Serial Number: AB1054-01 Tank Wagon Type: Tank Semi-Trailer Vehicle Make/Model: 3 axle semi trailer | Name: CLASS 3.1A-D Class(es): 3.1A, 3.1B, 3.1C, 3.1D | TANKER SOLUTIONS LIMITED 8-10 Makaro Street, Elsdon, Porirua 5022 | Engineers certificate KMB ECFLTW 24102. Static roll threshold certificate KMB SRT 24102. Pressure test certificate AB1054-01. Calibration calculation summary AB1054-01. Radiographic report RP-P12-240265 Rev 0. | N/A
TAN24099 |  | 2024-06-29 | Tanker Solutions Ltd |  | Aggregate Capacity: 40,000 L Chassis Number: 7AT0H900X24286991 Drawing(s) Number: TS47231-01 Rev A, SK2023070-02 Design Specification/Code of Practice: Flammable liquids road tank wagons ACOP May 2019 Manufacturer/Fabricator: Tanker Solutions Ltd. Number of Compartments: 6 Tank Serial Number: AB1055-01 Tank Wagon Type: Tank Semi-Trailer Vehicle Make/Model: Tri axle semi trailer. | Name: CLASS 3.1A-D Class(es):3.1A, 3.1B, 3.1C, 3.1D | Tanker Solutions Ltd 8-10 Makaro Street Porirua | Engineers certificate KMB ECFLTW 24106. Static roll threshold certificate KMB SRT 24106. Pressure test report AB1055-01. Radiographic report RP-P12-240264 Rev 0. Calibration calculation summary AB1055-01. | N/A
TAN24100 |  | 29/06/2024 | Tanker Solutions Ltd. |  | Aggregate Capacity: 18,000 L Chassis Number: YV5XG30G6PD216942 Drawing(s) Number: TS46772-01 Rev A, SK2020005-04 Design Specification/Code of Practice: Flammable liquids road tank wagons ACOP May 2019 Manufacturer/Fabricator: Tanker Solutions Ltd. Number of Compartments: 4 Tank Serial Number: AB1047-03 Tank Wagon Type: Tank Wagon Vehicle Make/Model: Volvo FM500 8x4 | Name: CLASS 3.1A-D Class(es):3.1A, 3.1B, 3.1C, 3.1D | Tanker Solutions Ltd 8-10 Makaro Street Porirua | Engineers certificate KMB ECFLTW 24104. Static roll threshold certificate KMB SRT 24104. Pressure test report AB1047-03. Radiographic report RP-P12-233586 Rev 0. Calibration calculation summary AB1047-03. | N/A
TAN24101 |  | 2024-06-27 | Volvo / MFI Engineering |  | Tank Wagon Type: Prime Mover Design Specification/Code of Practice: Flammable Liquids Road Tank Wagons ACOP May 2019 Capacity (Litres): 0 Vehicle Make/Model: Volvo FH16-600-8x4 Vehicle Registration Number: QPH950 Chassis Number: YV5RP80G4RD218567 Drawing Number: Volvo V0489-1 Name of Designer: Volvo / MFI Engineering | Name:Petroleum Products Class(es): 3.1A, 3.1B, 3.1C, 3.1D | MFI Engineering Limited 28 Ash Road Wiri Auckland 2104 |  | N/A
TAN24102 |  | 2024-06-27 | Volvo / MFI Engineering |  | Tank Wagon Type: Prime Mover Design Specification/Code of Practice: Flammable Liquids Road Tank Wagons ACOP May 2019 Capacity (Litres): 0 Vehicle Make/Model: Volvo FH16-600-8x4 Vehicle Registration Number: QPH951 Chassis Number: YV5RP80G3RD218575 Drawing Number: Volvo V0489-1 Name of Designer: Volvo / MFI Engineering | Name: Petroleum Products Class(es): 3.1A, 3.1B, 3.1C, 3.1D | MFI Engineering Limited 28 Ash Road Wiri Auckland 2104 |  | N/A
TAN24103 |  | 2/07/2024 | Tanker Solutions Ltd. |  | Aggregate Capacity: 18,000 L Chassis Number: XLRADM4300G479004 Drawing(s) Number: TS48744-01 Rev A, SK2023068-03 Design Specification/Code of Practice: Flammable Liquids Road Tank Wagons ACOP May 2019 Manufacturer/Fabricator: Tanker Solutions Ltd. Number of Compartments: 4 Tank Serial Number: AB1059-01 Tank Wagon Type: Tank Wagon Vehicle Make/Model: DAF CF85 8x4 | Name: Petroleum Products Class(es): 3.1A, 3.1B, 3.1C, 3.1D | Tanker Solutions Ltd 8-10 Makaro Street Porirua | Engineers certificate KMB ECFLTW 24103. Static roll threshold certificate KMB SRT 24103. Pressure test report AB1059-01. Radiographic report RP-P12-240051 Rev 0. Calibration calculation summary AB1059-01. | N/A
TAN24104 |  | 2024-07-03 | Lowes Industries Ltd |  | Aggregate Capacity: 40,000 L Chassis Number: 7AT0H900X24000515 Drawing(s) Number: Z40G03S-J476-0-000 Rev 0, Z40G03S-J476-1-000 Rev 0 Design Specification/Code of Practice: Flammable Liquids Road Tank Wagons ACOP May 2019 Manufacturer/Fabricator: Lowes Industries Ltd Number of Compartments: 6 Tank Serial Number: J515 Tank Wagon Type: Tank Semi-Trailer Vehicle Make/Model: Tri axle semi trailer | Name: CLASS 3.1A-D Class(es):3.1A, 3.1B, 3.1C, 3.1D | LOWES INDUSTRIES LIMITED 12A Chapmans Road, Hillsborough Christchurch | Engineers certificate J515. Static roll threshold certificate SRTRNW 24026. Calibration calculation certificate J515. Pressure test certificate J515. Radiographic report 24155 A. 24155 B. | N/A
TAN24105 |  | 10/07/2024 | Lowes Industries Ltd |  | Aggregate Capacity: 22,000 L Chassis Number: 7AT0H900X24000581 Drawing(s) Number: Z22G04T-JITHRA-0-000 Rev 0, Z22G04T-JITHRA-1-000 Rev 0 Design Specification/Code of Practice: Flammable liquids road tank wagons ACOP May 2019 Manufacturer/Fabricator: Lowes Industries Ltd Number of Compartments: 4 Tank Serial Number: J581-2023402 Tank Wagon Type: Tank Trailer Vehicle Make/Model: Quad axle full trailer. | Name: CLASS 3.1A-D Class(es): 3.1A, 3.1B, 3.1C, 3.1D | LOWES INDUSTRIES LIMITED 12A Chapmans Road, Hillsborough Christchurch | Engineers certificate J581-2023402. Static roll threshold certificate SRTRNW24027-J581. Pressure test certificate J581-2023402. Calibration calculation certificate J581-2023402. Radiographic report NDT/RT/240030-02/24. | N/A
TAN24106 |  | 2024-07-16 | Lowes Industries Ltd |  | Aggregate Capacity: 22,000 L Chassis Number: 7AT0H900X24000582 Drawing(s) Number: Z22G04T-JITHRA-0-000 Rev 0, Z22G04T-JITHRA-1-000 Rev 0 Design Specification/Code of Practice: Flammable liquids road tank wagons ACOP May 2019 Manufacturer/Fabricator: Lowes Industries Ltd Number of Compartments: 4 Tank Serial Number: J582-2024011 Tank Wagon Type: Tank Trailer Vehicle Make/Model: 4 axle trailer | Name: CLASS 3.1A-D Class(es): 3.1A, 3.1B, 3.1C, 3.1D | LOWES INDUSTRIES LIMITED 12A Chapmans Road, Hillsborough Christchurch | Engineers certificate J582-2024011. Static roll threshold certificate SRTRNW24028-J582. Pressure test certificate J582-2024011. Calibration calculation certificate J582-2024011. Radiographic report NDT/RT/240160-02/24. | N/A
TAN24107 |  | 2024-07-19 | Lowes Industries Ltd |  | Aggregate Capacity: 19,000 L Chassis Number: YS2G8X40009336426 Drawing(s) Number: Z19G84R-FERN-0-000 Rev 0, Z19G84R-FERN-1-000 Rev 0 Design Specification/Code of Practice: Flammable liquids road tank wagons ACOP May 2019 Manufacturer/Fabricator: Lowes Industries Ltd Number of Compartments: 4 Tank Serial Number: J546 Tank Wagon Type: Tank Wagon Vehicle Make/Model: Scania G560B8X4NA | Name: CLASS3.1A-D Class(es): 3.1A, 3.1B, 3.1C, 3.1D | LOWES INDUSTRIES LIMITED 12A Chapmans Road, Hillsborough Christchurch | Engineers certificate J546. Static roll threshold certificate SRTRNW24029-J546. Pressure test report J546 Calibration calculation certificate J546. Radiographic report 24254 A. | N/A
TAN24108 |  | 2024-08-30 | Kaiser (NZ) Limited / Juno Engineering Limited |  | Aggregate Capacity: 10,000 Litres Chassis Number: JALCYH52TF7000363 Drawing(s) Number: 023195-001, Sheets 1 & 2, WM 10,000L on Isuzu 8x4_WM-115R, Date: 7/03/2024 Design Specification/Code of Practice: HSNOCOP 39, V2.0, June 2013 Manufacturer/Fabricator: Kaiser (NZ) Limited / Juno Engineering Limited Number of Compartments: 1 Tank Serial Number: 2024 07 1496-52-88-115WM VU 10 NASH1002 S/O H KT038 689 KID S/S Tank Wagon Type: Vacuum Tankers Vehicle Make/Model: Isuzu C Series CYH460 Vehicle Registration Number: JZN515 | Name: Hazardous liquid waste - Class 6, 8 & 9 Class(es): 6.1A, 6.3A, 6.4A, 6.5A, 6.6A, 6.7A, 6.8A, 6.9A, 8.1A, 8.2A, 8.3A | WASTE MANAGEMENT TECHNICALSERVICES LIMITED 318 East Tamaki Road, East Tāmaki, Auckland 2013 | The recovery, road transportation and disposal of hazardous liquid waste having hazard classification 6, 8, 9 which may contain water and suspended solids. Not certified for bulk distribution. Re-certification required following any change from the original Promech Consultants Ltd design file 3207-28 and / or referenced Drawing No.023195-001. | N/A
TAN24109 |  | 2024-07-11 | Danz Engineering Limited |  | Aggregate Capacity: 10,000 Litres Chassis Number: JNCMCJ0G9PU082559 Drawing(s) Number: 3232-21-00, Rev A, Sheet 1 of 1, Danz Engineering, Vacuum Tank 10,000LT, Layout, Date: 08/05/24 Design Specification/Code of Practice: HSNOCOP 39, V2.0, June 2013 Manufacturer/Fabricator: Danz Engineering Limited Number of Compartments: 1 Tank Serial Number: UD CG 32460-HX550-10K-S/S Tank Wagon Type: Vacuum Tankers Vehicle Make/Model: UD Trucks CG32460 CGB5CA60 Vehicle Registration Number: QRN312 | Name: Hazardous liquid waste - Class 6, 8 & 9 Class(es): 6.1A, 6.3A, 6.4A, 6.5A, 6.6A, 6.7A, 6.8A, 6.9A, 8.1A, 8.2A, 8.3A | WASTE MANAGEMENT TECHNICALSERVICES LIMITED 318 East Tamaki Road, East Tāmaki, Auckland 2013 | The recovery, road transportation and disposal of hazardous liquid waste having hazard classification 6, 8, 9 which may contain water and suspended solids. Not certified for bulk distribution. Re-certification required following any change from the original Promech Consultants Ltd design file 3232-21 and / or referenced Drawing No. 3232-21-00. | N/A
TAN24111 |  | 2024-07-26 | Tanker Engineering Specialists Ltd. |  | Aggregate Capacity: 22,000L Chassis Number: 7AT0H900X24000575. Drawing(s) Number: Z22G04T-FERN-0-000 Rev 0, Z22G04T-FERN-1-000 Rev 0, Design Specification/Code of Practice: Flammable liquids road tank wagons ACOP May 2019 Manufacturer/Fabricator: Tanker Engineering Specialists Ltd Number of Compartments: 4 Tank Serial Number: T14695 Tank Wagon Type: Tank Trailer Vehicle Make/Model: Quad axle trailer. | Name: CLASS 3.1A-D Class(es):3.1A, 3.1B, 3.1C, 3.1D | TANKER ENGINEERING SPECIALISTS LIMITED 202 James Fletcher Drive Otahuhu Auckland | Engineers certificate TES1634. Pressure test certificate TES1648P. Static roll threshold certificate A55809. Radiographic report 17922. Calibration certificate W/O No: T14695. | N/A
TAN24115 |  | 2024-07-18 | Australian Tanker Engineering Pty Ltd |  | Tank Wagon Type: Refueling Unit Design Specification/Code of Practice: Flammable Liquids Road Tank Wagons ACOP May 2019 Capacity (Litres): 5100 L Vehicle Make/Model: Isuzu NPR 450M Australian Tank Engineering 4x2 Rigid Vehicle Registration Number: DTJ153 Chassis Number: JAANPR75L67100615 Drawing Number: Liquip 06-0062GA; ATE 06-0062BA Compartments: 1 Name of Designer: Australian Tanker Engineering Pty Ltd Tank Serial Number: ATE-06-0062 | Name: Jet A1 Class(es): 3.1C | Petroleum Logistics Limited Unit 2, 4 Glover Street Ngauranga Wellington 6035 | Body Mount: TTL-TTBM65416; Rear Impact TTL-TTDG65418; NDT ATE-4706-0589/1; SRT TTSR65417. | N/A
TAN24116 |  | 2024-07-23 | Kenworth |  | Tank Wagon Type: Prime Mover Design Specification/Code of Practice: Flammable Liquids Road Tank Wagons ACOP May 2019 Capacity (Litres): 0 Vehicle Make/Model: Kenworth T610 6x4 Vehicle Registration Number: TLL18 Chassis Number: 6F5000000PA477541 Drawing Number: Kenworth T610 Name of Designer: Kenworth | Name: Petroleum Products, Flammable liquids, Bitumen, Cut-back bitumen Class(es): 3.1A, 3.1B, 3.1C, 3.1D | Tranzliquid Logistics Limited 26 Aeropark Way, Mt Maunganui, Tauranga 3116 |  | N/A
TAN24117 |  | 2024-07-22 | Volvo / MFI Engineering |  | Tank Wagon Type: Prime Mover Design Specification/Code of Practice: Flammable Liquids Road Tank Wagons ACOP May 2019 Capacity (Litres): 0 Vehicle Make/Model: Volvo FM 540 8x4T Vehicle Registration Number: QRK102 Chassis Number: YV5XG40G7RD218420 Drawing Number: MTD TRUCKS Volovo FM540 8x4T Name of Designer: Volvo / MFI Engineering | Name: Petroleum Products, Flammable liquids. Class(es): 3.1A, 3.1B, 3.1C, 3.1D | MFI Engineering Limited 28 Ash Road Wiri Auckland 2104 | Exhaust Shield not fitted, Semi-Trailer Tank to remain more than 800mm from exhaust. | N/A
TAN24118 |  | 2024-07-22 | Volvo / MFI Engineering |  | Tank Wagon Type: Prime Mover Design Specification/Code of Practice: Flammable Liquids Road Tank Wagons ACOP May 2019 Capacity (Litres): 0 Vehicle Make/Model: Volvo FM 540 8x4T Vehicle Registration Number: QRK105 Chassis Number: YV5XG40G2RD218356 Drawing Number: MTD Trucks Volvo FM540-8x4T Name of Designer: Volvo / MFI Engineering | Name: Petroleum Products, Flammable Liquids Class(es): 3.1A, 3.1B, 3.1C, 3.1D | MFI Engineering Limited 28 Ash Road Wiri Auckland 2104 | Exhaust Shield not fitted, Semi-Trailer Tank to remain more than 800mm from exhaust. | N/A
TAN24119 |  | 2024-07-22 | Volvo / MFI Engineering |  | Tank Wagon Type: Prime Mover Design Specification/Code of Practice: Flammable Liquids Road Tank Wagons ACOP May 2019 Capacity (Litres): 0 Vehicle Make/Model: Volvo FM 540 8x4T Vehicle Registration Number: TBC Chassis Number: YV5XG40G0RD218890 Drawing Number: MTD Trucks Volvo FM540-8x4T Name of Designer: Volvo / MFI Engineering | Name: Petroleum Products, Flammable Liquids Class(es): 3.1A, 3.1B, 3.1C, 3.1D | MFI Engineering Limited 28 Ash Road Wiri Auckland 2104 | Exhaust Shield not fitted, Semi-Trailer Tank to remain more than 800mm from exhaust. | N/A
TAN24120 |  | 2024-07-22 | Volvo / MFI Engineering |  | Tank Wagon Type: Prime Mover Design Specification/Code of Practice: Flammable Liquids Road Tank Wagons ACOP May 2019 Capacity (Litres): 0 Vehicle Make/Model: Volvo FM 540 8x4T Vehicle Registration Number: TBC Chassis Number: YV5XG40G3RD218883 Drawing Number: MTD Trucks Volvo FM540-8x4T Name of Designer: Volvo / MFI Engineering | Name: Petroleum Products, Flammable liquids. Class(es): 3.1A, 3.1B, 3.1C, 3.1D | MFI Engineering Limited 28 Ash Road Wiri Auckland 2104 | Exhaust Shield not fitted, Semi-Trailer Tank to remain more than 800mm from exhaust. | N/A
TAN24121 |  | 2024-07-23 | Volvo / MFI Engineering |  | Tank Wagon Type: Prime Mover Design Specification/Code of Practice: Flammable Liquids Road Tank Wagons ACOP May 2019 Capacity (Litres): 0 Vehicle Make/Model: Volvo FM 540 6x4T Vehicle Registration Number: TBC Chassis Number: YV5XT60D9RD218593 Drawing Number: MTD Trucks Volvo FM-64T-3A Name of Designer: Volvo / MFI Engineering | Name: Petroleum Products, Flammable liquids. Class(es): 3.1A, 3.1B, 3.1C, 3.1D | MFI Engineering Limited 28 Ash Road Wiri Auckland 2104 | Exhaust Shield not fitted, Semi-Trailer Tank to remain more than 800mm from exhaust.
TAN24122 |  | 2024-07-23 | Volvo / MFI Engineering |  | Tank Wagon Type: Prime Mover Design Specification/Code of Practice: Flammable Liquids Road Tank Wagons ACOP May 2019 Capacity (Litres): 0 Vehicle Make/Model: Volvo FM 540 6x4T Vehicle Registration Number: TBC Chassis Number: YV5XT60D0RD218885 Drawing Number: MTD Trucks Volvo FM-64T-3A Name of Designer: Volvo / MFI Engineering | Name: Petroleum Products, Flammable Liquids Class(es): 3.1A, 3.1B, 3.1C, 3.1D | MFI Engineering Limited 28 Ash Road Wiri Auckland 2104 | Exhaust Shield not fitted, Semi-Trailer Tank to remain more than 800mm from exhaust. | N/A
TAN24123 |  | 2024-07-23 | Volvo / MFI Engineering |  | Tank Wagon Type: Prime Mover Design Specification/Code of Practice: Flammable Liquids Road Tank Wagons ACOP May 2019 Capacity (Litres): 0 Vehicle Make/Model: Volvo FM 540 6x4T Vehicle Registration Number: QRK103 Chassis Number: YV5XT60D0RD218532 Drawing Number: MTD Trucks Volvo FM-64T-3A Name of Designer: Volvo / MFI Engineering | Name: Petroleum Products, Flammable Liquids Class(es): 3.1A, 3.1B, 3.1C, 3.1D | MFI Engineering Limited 28 Ash Road Wiri Auckland 2104 | Exhaust Shield not fitted, Semi-Trailer Tank to remain more than 800mm from exhaust. | N/A
TAN24124 |  | 2024-07-23 | Volvo / MFI Engineering |  | Tank Wagon Type: Prime Mover Design Specification/Code of Practice: Flammable Liquids Road Tank Wagons ACOP May 2019 Capacity (Litres): 0 Vehicle Make/Model: Volvo FM 540 6x4T Vehicle Registration Number: TBC Chassis Number: YV5XT60D8RD218357 Drawing Number: MTD Trucks Volvo FM-64T-3A Name of Designer: Volvo / MFI Engineering | Name: Petroleum Products, Flammable Liquids Class(es): 3.1A, 3.1B, 3.1C, 3.1D | MFI Engineering Limited 28 Ash Road Wiri Auckland 2104 | Exhaust Shield not fitted, Semi-Trailer Tank to remain more than 800mm from exhaust. | N/A
TAN24125 |  | 2024-07-23 | Volvo / MFI Engineering |  | Tank Wagon Type: Prime Mover Design Specification/Code of Practice: Flammable Liquids Road Tank Wagons ACOP May 2019 Capacity (Litres): 0 Vehicle Make/Model: Volvo FM 540 6x4T Vehicle Registration Number: TBC Chassis Number: YV5XT60D4RD218873 Drawing Number: MTD Trucks Volvo FM-64T-3A Name of Designer: Volvo / MFI Engineering | Name: Petroleum Products Class(es): 3.1A, 3.1B, 3.1C, 3.1D | MFI Engineering Limited 28 Ash Road Wiri Auckland 2104 | Exhaust Shield not fitted, Semi-Trailer Tank to remain more than 800mm from exhaust. | N/A
TAN24126 |  | 2024-07-23 | Volvo / MFI Engineering |  | Tank Wagon Type: Prime Mover Design Specification/Code of Practice: Flammable Liquids Road Tank Wagons ACOP May 2019 Capacity (Litres): 0 Vehicle Make/Model: Volvo FM 540 6x4T Vehicle Registration Number: TBC Chassis Number: YV5XT60D1RD218894 Drawing Number: MTD Trucks Volvo FM-64T-3A Name of Designer: Volvo / MFI Engineering | Name: Petroleum Products, Flammable Liquids Class(es): 3.1A, 3.1B, 3.1C, 3.1D | MFI Engineering Limited 28 Ash Road Wiri Auckland 2104 | Exhaust Shield not fitted, Semi-Trailer Tank to remain more than 800mm from exhaust. | N/A
TAN24127 |  | 2024-07-23 | Volvo / MFI Engineering |  | Tank Wagon Type: Prime Mover Design Specification/Code of Practice: Flammable Liquids Road Tank Wagons ACOP May 2019 Capacity (Litres): 0 Vehicle Make/Model: Volvo FM 540 8x4T Vehicle Registration Number: TBC Chassis Number: YV5XG40G8RD218359 Drawing Number: MTD Trucks Volvo FM540-8x4T Name of Designer: Volvo / MFI Engineering | Name: Petroleum Products, Flammable Liquids Class(es): 3.1A, 3.1B, 3.1C, 3.1D | MFI Engineering Limited 28 Ash Road Wiri Auckland 2104 | Exhaust Shield not fitted, Semi-Trailer Tank to remain more than 800mm from exhaust. | N/A
TAN24128 |  | 2024-08-13 | Lowes Industries Limited / Steel Mains Pty Limited |  | Aggregate Capacity: Water Capacity: 35,000 L Chassis Number: T891 Drawing(s) Number: Rockgas LPG Tanker Fleet No F2021, Sht 3, Date: August 2024 & TES1104/1, Issue A, Date: May 24 Design Specification/Code of Practice: BS5500 & HSNOCOP 29, Version 2.0, June 2013 - Flammable Gases and Oxygen Tank Wagons Manufacturer/Fabricator: Lowes Industries Limited / Steel Mains Pty Limited Number of Compartments: 1 Tank Serial Number: 45264 (3) Tank Wagon Type: Tank Semi-Trailer Vehicle Make/Model: Lowes Industries Semi Trailer Vehicle Registration Number: 30QFU | Name: LPG Class(es): 2.1.1A | ROCKGAS LIMITED Level 9, 45 Johnston Street Wellington Central Wellington 6011 | Ex TAN Number: TAN17113 Tank ID: Official Number: 119091. Fleet Number: F2021. Approved For: The road transport of LPG having a hazard classification 2.1.1A. Plant & Building Safety Ltd – Pressure equipment report sheet, job no. N 33053, unique no. 119091. Plant & Building Safety Ltd – Certificate of Inspection, certificate no. N 33053, expires on 31/07/2025. LT400 – Brake compliance, Certificate number 58828, by Douglas James Latto, Date: 30/07/2024. LT400 – Bogie installed to existing tank mounts, Certificate number 58829, by Douglas James Latto, Date: 30/07/2024. Notification of Chassis Rating for Heavy Vehicle, LT400 No.: A58829, by Douglas James Latto, Date: 30/07/2024. LT400 – Calculate SRT, Certificate number: 58830, by Douglas James Latto, Date: 30/07/2024. SRT Certificate: A58830, 0.51g, by Douglas Latto, Date: 31/07/2024. Statement of design compliance – Collision Bumper and Under-run, Number C24499, by Douglas James Latto, Date: 30/07/2024. Statement of design compliance – Tank to chassis attachment, Number C24499, by Douglas James Latto, Date: 30/07/2024. Re-certification required following any change from the original design files/documents and / or referenced drawings. | N/A
TAN24129 |  | 2024-07-31 | Seaview Engineering |  | Aggregate Capacity: 18,000 L Chassis Number: YV5XG40G6PD216784 Drawing(s) Number: 26504 GA Issue A, SK2014003-01 Design Specification/Code of Practice: Flammable liquids road tank wagons ACOP May 2019 Manufacturer/Fabricator: Seaview Engineering Number of Compartments: 4 Tank Serial Number: S1073-01 Tank Wagon Type: Tank Wagon Vehicle Make/Model: Volvo FM500 8x4 | Name: CLASS3.1A-D Class(es): 3.1A, 3.1B, 3.1C, 3.1D | Seaview Engineering Ltd 131-133 Hutt Park Road, Gracefield Lower Hutt | Engineers certificate KMB ECFLTW 24123. Radiographic report RP-P12-151235 Rev 0. Pressure test report S1073-01. Calibration certificate S1073-01. Static roll threshold certificate KMB SRT 24123. | N/A
TAN24133 |  | 2024-08-08 | Lowes Industries Ltd |  | Aggregate Capacity: 19,000 L Chassis Number: YS2G8X40009336431 Drawing(s) Number: Z19G84R-FERN-0-000 Rev 0, Z19G84R-FERN-1-000 Rev 0 Design Specification/Code of Practice: Flammable liquids road tank wagons ACOP May 2019 Manufacturer/Fabricator: Lowes Industries Ltd Number of Compartments: 4 Tank Serial Number: J547 Tank Wagon Type: Tank Wagon Vehicle Make/Model: Scania G560 B8X4NA | Name: CLASS 3.1A-D Class(es): 3.1A, 3.1B, 3.1C, 3.1D | LOWES INDUSTRIES LIMITED 12A Chapmans Road, Hillsborough, Christchurch 8022 | Engineers certificate J547. Static roll threshold certificate SRTRNW 24031-J547. Pressure test report J547. Calibration calculation summary J547. Radiographic report 24315 A. | N/A
TAN24134 |  | 2024-07-29 | Lowes Industries |  | Tank Wagon Type: Tank Trailer Design Specification/Code of Practice: Flammable Liquids Road Tank Wagons ACOP May 2019 Capacity (Litres): 25000 L Vehicle Make/Model: Lowes Industries four axle Vehicle Registration Number: TBC Chassis Number: 7AT0H900X23000508 Drawing Number: Z25B04T-507-0-000, Z25B04T-507-1-000, Z25B04T-507-2-000, YZPDBR-000 Compartments: 1 Name of Designer: Lowes Industries Tank Serial Number: J508 | Name: Hazardous Bitumen Class(es): 3.1A, 3.1B, 3.1C, 3.1D | Lowes Industries Limited 12 Chapmans Road, Hillsborough, Christchurch 8022 | Conforms to Bitumen Tank Wagons SWI-2023; SRT SRTRNW23018-J508; SRT-LT400 51171; NDT Southern QA 23513-A; Rear-impact Lowes J507-J508-BUMPER-000, Calibration Lowes J508; Pressure Test J508 | N/A
TAN24145 |  | 2024-08-29 | Kenworth |  | Tank Wagon Type: Prime Mover Design Specification/Code of Practice: Combination Flammable Liquid Road Tank Wagons ACOP May 2019 & Flammable Gases & Oxygen Tank Wagons HSNOCOP29 Capacity (Litres): 0 Vehicle Make/Model: Kenworth W-900SAR Vehicle Registration Number: CHLOER Chassis Number: 6F5000000RA475432 Drawing Number: W900SAR-Q01009387 Name of Designer: Kenworth | Name: LPG, Flammable Liquids, Petroleum Products Class(es): 2.1.1A, 3.1A, 3.1B, 3.1C, 3.1D | SOUTHERN BULK TRANSPORT 28 Boomer Street, Green Island, Dunedin 9018 | Non-pumping LPG delivery. | N/A
TAN24146 |  | 2024-09-06 | Kenworth |  | Tank Wagon Type: Prime Mover Design Specification/Code of Practice: Flammable Liquids Road Tank Wagons ACOP May 2019 Capacity (Litres): 0 Vehicle Make/Model: Kenworth T610 6x4 Vehicle Registration Number: TLL19 Chassis Number: 6F5000000PA481619 Drawing Number: Kenworth T610 Name of Designer: Kenworth | Name: Petroleum Products; Flammable Liquids, Bitumen,Cut-back Bitumen. Class(es): 3.1A, 3.1B, 3.1C, 3.1D | Tranzliquid Logistics Limited 26 Aeropark Way Mt Maunganui Tauranga 3116 |  | N/A
TAN24147 |  | 2024-09-02 | Scania |  | Tank Wagon Type: Prime Mover Design Specification/Code of Practice: Flammable Liquids Road Tank Wagons ACOP May 2019 Capacity (Litres): 0 Vehicle Make/Model: Scania R560 Vehicle Registration Number: KYP846 Chassis Number: YS2R6X40009227998 Drawing Number: TES1056/3 rev A Name of Designer: Scania | Name: Flammable liquids; Petroleum Products Class(es): 3.1A, 3.1B, 3.1C, 3.1D | Monex Holdings Limited 331 Neilson Street Onehunga Auckland 1061 |  | N/A
TAN24148 |  | 2024-09-05 | Tanker Engineering Specialists Ltd |  | Aggregate Capacity: 18,000 L Chassis Number: YS2R8X40009322190 Drawing(s) Number: TEST1097-1 Issue A, TES1097-3 Issue A Design Specification/Code of Practice: Flammable Liquids Road Tank Wagons ACOP May 2019 Manufacturer/Fabricator: Tanker Engineering Specialists Ltd Number of Compartments: 2 Tank Serial Number: T14732 Tank Wagon Type: Tank Wagon Vehicle Make/Model: Scania R660 8x4. | Name: CLASS 3.1A-D Class(es):3.1A, 3.1B, 3.1C, 3.1D | TANKER ENGINEERING SPECIALISTS LIMITED 202 James Fletcher Drive Otahuhu Auckland | Remount of LAB4315 four compartment 20 kL tank T4789 which has been shortened to a two compartment 18 kL tank serial number T14732. Engineers certificate TES1637. Static roll threshold certificate TTSR65463. Radiographic report 18602. Pressure test certificate TES1650P. Calibration certificate T14732. | N/A
TAN24150 |  | 2024-09-06 | Seaview Engineering |  | Aggregate Capacity: 20,000 L Chassis Number: YS2G8X40005700740 Drawing(s) Number: TS10577-19 Rev A, SK2012003-01, 26337 GA Issue A. Design Specification/Code of Practice: Flammable liquids road tank wagons ACOP May 2019 Manufacturer/Fabricator: Seaview Engineering Number of Compartments: 2 Tank Serial Number: P1077-01 Tank Wagon Type: Tank Wagon Vehicle Make/Model: Scania G560 B8X4 HA | Name: CLASS3.1A-D Class(es): 3.1A, 3.1B, 3.1C, 3.1D | Seaview Engineering Ltd 131-133 Hutt Park Road, Gracefield Lower Hutt | Radiographic report R12-1849-0-P12. Pressure test report P1077-01. Calibration certificate P1077-01. Static roll threshold certificate KMB SRT 24155. Engineers certificate KMB ECFLTW 24155. | N/A
TAN24163 |  | 2024-10-02 | Ravensdown Aerowork Limited / Roadrunner Manufacturing Limited |  | Aggregate Capacity: 5,225 L Chassis Number: JLFFM65FJ0KK00042 Drawing(s) Number: GA-70307-01, Rev 0, Sheet 1, Aircraft Loader Refurb. - General Arrangement Layout, Date: 19/06/2024 Design Specification/Code of Practice: Flammable liquids road tank wagons, ACOP, May 2019 & Health and Safety at Work (Hazardous Substances -Additional and Modified Requirements for Tank Wagons) Safe Work Instrument 2023 Manufacturer/Fabricator: Ravensdown Aerowork Limited / Roadrunner Manufacturing Limited Number of Compartments: 1 Tank Serial Number: 35381/3 Tank Wagon Type: Refueling Unit Vehicle Make/Model: Mitsubishi Fuso Fighter FM240A5 Vehicle Registration Number: DCF407 | Name: Jet A-1 Class(es): 3.1C, 6.1E, 6.3B | RAVENSDOWN AEROWORK LIMITED Airport Road, Whanganui Airport, Whanganui 4501 | Maximum Safe Fill Level = 5,000 Litres. Randall & Associates Limited Statement of Design Compliance Certificate No.: CH70307. Re-certification required following any change from the original design or referenced drawings. | N/A
TAN24164 |  | 2024-12-12 | Lowes Industries Limited / Andersons Engineering Limited |  | Aggregate Capacity: Water Capacity: 35,000 L Chassis Number: 4487 Drawing(s) Number: Rockgas LPG Tanker Fleet No F2031, Sheet 3, Date: Sept 2024 & TES1112/3, Issued A, Date: Nov 24 Design Specification/Code of Practice: BS 5500:1982 Cat 1 & HSNOCOP 29, Version 2.0, June 2013 - Flammable Gases and Oxygen Tank Wagons Manufacturer/Fabricator: Lowes Industries Limited / Andersons Engineering Limited Number of Compartments: 1 Tank Serial Number: 4488 Tank Wagon Type: Tank Semi-Trailer Vehicle Make/Model: Lowes Industries Semi Trailer Vehicle Registration Number: 27PAM | Name: LPG Class(es): 2.1.1A | ROCKGAS LIMITED Level 9, 45 Johnston Street, Wellington Central, Wellington 6011 | Tank ID: Official Number: 123126. Fleet Number: F2031. Approved For: The road transport of LPG having a hazard classification 2.1.1A. References: Plant & Building Safety Ltd – Certificate of Inspection, certificate no. N 32874, expires on 30/11/2024 LT400 – Brake compliance, Certificate number A66871, by Douglas James Latto, Date: 7/11/2024 LT400 – New bogie installed to existing tank mounts, Certificate number A66872, by Douglas James Latto, Date: 7/11/2024 Notification of Chassis Rating for Heavy Vehicle, LT400 No.: A66872, by Douglas James Latto, Date: 7/11/2024 LT400 – Calculate SRT, Certificate number: A66873, by Douglas James Latto, Date: 7/11/2024 SRT Certificate: A66873, 0.51g, by Douglas Latto, Date: 14/11/2024 Statement of design compliance – Collision Bumper and Under-run, Number C24927, by Douglas James Latto, Date: 7/11/2024 Statement of design compliance – Tank to chassis at achment, Number C24927, by Douglas James Latto, Date: 7/11/2024 Tanker Engineering Specialists Ltd – Certificate No.: TES 1640, by Neil Boys, Date: 12/11/2024 Re-certification required following any change from the original design files/documents and / or referenced drawings. | N/A
FAN0014 |  | 2024-09-27 |  | Petroleum Solutions 2024 Limited 10 Kitchener Street, Central Dunedin, Dunedin 9016 PO Box 238, Dunedin 9054 | Fabrication of tank trailers up to 2,000 litres capacity in accordance with Heath and Safety at Work (Hazardous Substances) Regulations 2017 and HSNOCOP 6 / Flammable liquids road tank wagons Approved Code of Practice, May 2019. | Approved for Class 3.1A, 3.1B, 3.1C or 3.1D hazardous substances. | Petroleum Solutions 2024 Limited 10 Kitchener Street, Central Dunedin, Dunedin 9016 PO Box 238, Dunedin 9054 | The following conditions apply: WorkSafe New Zealand requires the fabricator to record: 1. A shop traveller for each batch of tanks filled out and signed at each production stage including: a. Material/fittings purchase b. Construction of tank shell(s) c. Attachment of fittings (including vents) d. Attachment to chassis e. Attachment of pumps f. Leak test g. Calibration h. Markings i. Inspection of finished tank wagon including final QA A copy of each of these records must be retained by the fabricator for a period of 10 years.. 2. A desk top review (i.e. a review of records/recently fabricated tanks) is to be undertaken annually by a suitably qualified person. The results of this review, if the review is not undertaken by the initial compliance certifier, are to be communicated to the certifier who competed the initial assessment. A copy of this review must be forwarded to WorkSafe New Zealand. The register number is limited to the fabrication facility described on the application. In the event the ownership changes or the facility is relocated, the register number is invalidated and a new register number must be obtained. | 46657 | Fabricator of: TAN10042, TAN10043, TAN10044.
TAN24165 |  | 2024-10-09 | Danz Engineering Limited |  | Aggregate Capacity: 10,000 Litres Chassis Number: 13010 Drawing(s) Number: 3232-22-0000, Rev A, Sheet 1 of 1, Vacuum Tank 10000L ø1700, General Assembly, Date: 19/09/2024 Design Specification/Code of Practice: HSNOCOP 39, V2.0, June 2013 Manufacturer/Fabricator: Danz Engineering Limited Number of Compartments: 1 Tank Serial Number: W482F 4X2-10K-S/S Tank Wagon Type: Vacuum Tankers Vehicle Make/Model: Factory Built Juno Vacuume Tank Vehicle Registration Number: W482F | Name: Hazardous liquid waste - Class 6, 8 & 9 Class(es): 6.1A, 6.3A, 6.4A, 6.5A, 6.6A, 6.7A, 6.8A, 6.9A, 8.1A, 8.2A, 8.3A | WASTE MANAGEMENT TECHNICAL SERVICES LIMITED 318 East Tamaki Road, East Tāmaki, Auckland 2013 | Previous TAN Number: TAN13039. VIN Number: 7AT05P00X13643326. The recovery, road transportation and disposal of hazardous liquid waste having hazard classification 6, 8, 9 which may contain water and suspended solids. Not certified for bulk distribution. Re-certification required following any change from the original Promech Consultants Ltd design file 3232-22 and / or referenced Drawing No. 3232-22-0000. | N/A
TAN24171 |  | 2024-10-02 | Kenworth |  | Tank Wagon Type: Prime Mover Design Specification/Code of Practice: Flammable Liquids Road Tank Wagons ACOP May 2019 Capacity (Litres): 0 Vehicle Make/Model: Kenworth T610 6x4 Vehicle Registration Number: TLL20 Chassis Number: 6F5000000RA481620 Drawing Number: Kenworth T610 Name of Designer: Kenworth | Name: Petroleum Products, Bitumen, Cutback bitumen, Flammable liquids Class(es): 3.1A, 3.1B, 3.1C, 3.1D | TRANZLIQUID LOGISTICS LIMITED 26 Aeropark Way, Mt Maunganui, Tauranga 3116 |  | N/A
TAN24172 |  | 2024-10-02 | Kenworth |  | Tank Wagon Type: Prime Mover Design Specification/Code of Practice: Flammable Liquids Road Tank Wagons ACOP May 2019 Capacity (Litres): 0 Vehicle Make/Model: Kenworth K200 Vehicle Registration Number: TLL22 Chassis Number: 6F5000000JA461583 Drawing Number: Kenworth K200 Name of Designer: Kenworth | Name: Petroleum products, bitumen, cutback bitumen, flammable liquids. Class(es): 3.1A, 3.1B, 3.1C, 3.1D | TRANZLIQUID LOGISTICS LIMITED 26 Aeropark Way, Mt Maunganui, Tauranga 3116 |  | N/A
TAN24178 |  | 2024-11-19 | Kaiser (NZ) Limited / Juno Engineering Limited |  | Aggregate Capacity: 10,000 Litres Chassis Number: 7AT05P00X15715402 Drawing(s) Number: 024112-200, Tank GA, Sheets 1 & 2, SS 10,000L Tank_E1563-81-125R, Date: 16/10/2024 Design Specification/Code of Practice: HSNOCOP 39, V2.0, June 2013 Manufacturer/Fabricator: Kaiser (NZ) Limited/Juno Engineering Limited Number of Compartments: 1 Tank Serial Number:2024.10 1563R-81-125 VU 10 X S/0 X KT039 689 S/S Tank Wagon Type: Vacuum Tankers Vehicle Make/Model:Factory Built Juno Vacum Tank Vehicle Registration Number: 2Z133 | Name: Hazardous liquid waste - Class 6, 8 & 9 Class(es): 6.1A, 6.3A, 6.4A, 6.5A, 6.6A, 6.7A, 6.8A, 6.9A, 8.1A, 8.2A, 8.3A | WASTE MANAGEMENT TECHNICALSERVICES LIMITED 57-59 Port Road Seaview Lower Hutt 5010 | VIN Number: 7AT05P00X15715402. The recovery, road transportation and disposal of hazardous liquid waste having hazard classification 6, 8, 9 which may contain water and suspended solids. Not certified for bulk distribution. Re-certification required following any change from the original Promech Consultants Ltd design file 3207-30 and/or referenced Drawings.
TAN24179 |  | 2024-11-07 | Scania / Alexander Bulk Gases Limited |  | Aggregate Capacity: NA Chassis Number: YS2G6X400R9341267 Drawing(s) Number: NA - Prime Mover Design Specification/Code of Practice: Flammable Gases and Oxygen Tank Wagons - HSNOCOP 29, Version 2.0, June 2013 Manufacturer/Fabricator: Scania / Alexander Bulk Gases Limited Tank Serial Number: NA - Prime Mover Tank Wagon Type: Prime Mover Vehicle Make/Model: Scania G560 A6X4NB-9341267 Vehicle Registration Number: QUT13 | Name: LPG Class(es): 2.1.1A | ALEXANDER BULK GASES LIMITED 331 Neilson Street, Onehunga, Auckland 1061 | TAN Number: TAN24179. Fleet Number: AG 176. VIN Number: YS2G6X400R9341267. Towing trailers with approved LAB or TAN numbers, which have a current In-Service Compliance Certificate and containing LPG having hazard classification 2.1.1A. Re-certification required following any change from the original design. | N/A
TAN24180 |  | 2024-11-07 | Scania / Alexander Bulk Gases Limited |  | Aggregate Capacity: NA Chassis Number: YS2G6X400R9341028 Drawing(s) Number: NA - Prime Mover Design Specification/Code of Practice: Flammable Gases and Oxygen Tank Wagons - HSNOCOP 29, Version 2.0, June 2013 Manufacturer/Fabricator: Scania / Alexander Bulk Gases Limited Tank Serial Number: NA - Prime Mover Tank Wagon Type: Prime Mover Vehicle Make/Model: Scania G560 A6X4NB-9341028 Vehicle Registration Number: QUT14 | Name: LPG Class(es): 2.1.1A | ALEXANDER BULK GASES LIMITED 331 Neilson Street, Onehunga, Auckland 1061 | TAN Number: TAN24180. Fleet Number: AG 175. VIN Number: YS2G6X400R9341028. Towing trailers with approved LAB or TAN numbers, which have a current In-Service Compliance Certificate and containing LPG having hazard classification 2.1.1A. Re-certification required following any change from the original design. | N/A
TAN24181 |  | 2024-11-07 | Scania / Alexander Bulk Gases Limited |  | Aggregate Capacity: NA Chassis Number: YS2G6X400R9341411 Drawing(s) Number: NA - Prime Mover Design Specification/Code of Practice: Flammable Gases and Oxygen Tank Wagons - HSNOCOP 29, Version 2.0, June 2013 Manufacturer/Fabricator: Scania / Alexander Bulk Gases Limited Tank Serial Number: NA - Prime Mover Tank Wagon Type: Prime Mover Vehicle Make/Model: Scania G560 A6X4NB-9341411 Vehicle Registration Number: QUT15 | Name: Hydrogen Class(es): 2.1.1A Name: Oxygen Class(es): 5.1.2A | ALEXANDER BULK GASES LIMITED 331 Neilson Street, Onehunga, Auckland 1061 | TAN Number: TAN24181. Fleet Number: NZ 62. VIN Number: YS2G6X400R9341411. Towing trailers with approved LAB or TAN numbers, which have a current In-service Compliance Certificate and containing Liquid Oxygen having hazard classification 5.1.2A or Hydrogen having hazard classification 2.1.1A. Re-certi fi cati on required following any change from the original design. | N/A
TAN24182 |  | 2024-11-07 | Scania / Alexander Bulk Gases Limited |  | Aggregate Capacity: NA Chassis Number: YS2G6X400R9341858 Drawing(s) Number: NA - Prime Mover Design Specification/Code of Practice: Flammable Gases and Oxygen Tank Wagons - HSNOCOP 29, Version 2.0, June 2013 Manufacturer/Fabricator: Scania / Alexander Bulk Gases Limited Tank Serial Number: NA - Prime Mover Tank Wagon Type: Prime Mover Vehicle Make/Model: Scania G560 A6X4NB-9341858 Vehicle Registration Number: QUT16 | Name: Hydrogen Class(es): 2.1.1A Name: Oxygen Class(es): 5.1.2A | ALEXANDER BULK GASES LIMITED 331 Neilson Street, Onehunga, Auckland 1061 | TAN Number: TAN24182. Fleet Number: NZ 63. VIN Number: YS2G6X400R9341858. Towing trailers with approved LAB or TAN numbers, which have a current In-service Compliance Certificate and containing Liquid Oxygen having hazard classification 5.1.2A or Hydrogen having hazard classification 2.1.1A. Re-certification required following any change from the original design. | N/A
TAN24183 |  | 2024-10-21 | Lowes Industries Limited |  | Tank Wagon Type: Tank Trailer Design Specification/Code of Practice: Flammable Liquids Road Tank Wagons ACOP May 2019 Capacity (Litres): 25000 Vehicle Make/Model: Lowes Industries 4 Axle-Z25B04T Vehicle Registration Number: TBC Chassis Number: 7AT0H900X24000621 Drawing Number: Lowes Industries Z25B04T-620-0-000; Z25B04T-620-1-000; Z25B04T-507-2-000; Z25B04T-620-5-000 Compartments: 1 Name of Designer: Lowes Industries Limited Tank Serial Number: J621 | Name: Bitumen, Cut-back bitumen, Hazardous bitumen substance. Class(es): 3.1A, 3.1B, 3.1C, 3.1D | Lowes Industries Limited 12 Chapmans Road Hillsborough Christchurch 8022 | Conforms to Additional and Modified Requirements for Tank Wagons SWI 2023 for Bitumen Tank Wagons and BSHB01. SRT-RNW24045-J621; NDT-SOUTHERN QA 24342A; LT400 A51196; REARIMPACT J620-J621-BUMPER-000 | N/A
TAN24189 |  | 2024-11-13 | Scania |  | Tank Wagon Type: Prime Mover Design Specification/Code of Practice: Combination Flammable Liquid Road Tank Wagons ACOP May 2019 & Flammable Gases & Oxygen Tank Wagons HSNOCOP29 Capacity (Litres): 0 Vehicle Make/Model: Scania G540 6x4 Vehicle Registration Number: PPG613 Chassis Number: YS2G6X40005666059 Drawing Number: TES 1116/1-A Name of Designer: Scania | Name: Petroleum Products, Flammable Liquids Class(es): 3.1A, 3.1B, 3.1C, 3.1D Name: LPG UN1075, Oxygen UN1073 Class(es): 2.1.1A, 5.1.2A | Tanker Engineering Specialists 202 James Fletcher Drive Favona Auckland 2024 |  | N/A
TAN24201 |  | 12/12/2024 | Mainline Sheetmetals Limited | Mainline Sheetmetals Ltd, 209 Ellis St Frankton Hamilton 3204 PO Box 15161 FAN0009 | Aggregate Capacity: 746 L Chassis Number: TBA Drawing(s) Number: CB-SW-0793, Sheets: 1 to 12, 700L Trailer Tank, Date: 8/10/20 Design Specification/Code of Practice: Flammable Liquids Road Tank Wagons, ACOP, May 2019 - Appendix D Manufacturer/Fabricator: Mainline Sheetmetals Limited Number of Compartments: 1 Tank Serial Number: Name Plate Tank Wagon Type: Tank Trailer Vehicle Make/Model: Mainline Sheetmetals Limited - 700L Diesel Trailer Tank Vehicle Registration Number: TBA | Name: Diesel Class(es): 3.1D, 6.1E, 6.3B, 6.7B | MAINLINE SHEETMETALS LIMITED 209 Ellis Street, Frankton, Hamilton 3204 | FAN Number: FAN0009. Manufacture Year: Name Plate. Maximum Safe Fill Level = 709 Litres. Approved For: The road transport and transfer of Diesel only having a Hazard Classification of 3.1D, 6.1E, 6.3B, 6.7B, 9.1B. References: 7416-2001, Design Statement for 700L Single Axle Tank Trailer, Trailer for carrying 700L diesel tank, Mainline Sheetmetals, Signed: Martin Hales CPEnd # 1029848, Date: 05 March 2024. 8243-0001, Design Statement for 700L Trailer Tank, 700L rectangular diesel trailer tank, Mainline Sheetmetals, Signed: Joseph Bain, CPEng # 248672,Date: 11/12/2024. Re-certification required following any change from the original design files and / or referenced drawings. | N/A | FAN0009
TAN24202 |  | 2024-12-11 | Mainline Sheetmetals Limited | Mainline Sheetmetals Ltd, 209 Ellis St Frankton Hamilton 3204 PO Box 15161 FAN0009 | Aggregate Capacity: 1,128 L Chassis Number: TBA Drawing(s) Number: CB-SW-0234, Sheets: 1 to 7, 1100L Diesel Trailer Tank, Date: 22/03/24 Design Specification/Code of Practice: Flammable Liquids Road Tank Wagons, ACOP, May 2019 - Appendix D Manufacturer/Fabricator: Mainline Sheetmetals Limited Number of Compartments: 1 Tank Serial Number: Name Plate Tank Wagon Type: Tank Trailer Vehicle Make/Model: Mainline Sheetmetals Limited - 1100L Diesel Trailer Tank Vehicle Registration Number: TBA | Name: Diesel Class(es): 3.1D, 6.1E, 6.3B, 6.7B | MAINLINE SHEETMETALS LIMITED 209 Ellis Street, Frankton, Hamilton 3204 | FAN Number: FAN0009. Manufacture Year: Name Plate. Maximum Safe Fill Level = 1,072 Litres. Approved For: The road transport and transfer of Diesel only having a Hazard Classification of 3.1D, 6.1E, 6.3B, 6.7B, 9.1B. References: 7416-1001, Design Statement for Single Axle Tank Trailer, Trailer for carrying diesel tanks, for 1128L and 1403L tanks, Mainline Sheetmetals, Signed: Joseph Bain, CPEng # 248672, Date: 24/01/2024. Re-certification required following any change from the original design files and / or referenced drawings. | N/A | FAN0009
TAN24203 |  | 2024-12-11 | Mainline Sheetmetals Limited | Mainline Sheetmetals Ltd, 209 Ellis St Frankton Hamilton 3204 PO Box 15161 FAN0009 | Aggregate Capacity: 1,403 L Chassis Number: TBA Drawing(s) Number: CB-SW-1889, Sheets: 1 to 7, 1400L Diesel Trailer Tank, Date: 10/05/24 Design Specification/Code of Practice: Flammable Liquids Road Tank Wagons, ACOP, May 2019 - Appendix D Manufacturer/Fabricator: Mainline Sheetmetals Limited Number of Compartments: 1 Tank Serial Number: Name Plate Tank Wagon Type: Tank Trailer Vehicle Make/Model: Mainline Sheetmetals Limited - 1400L Diesel Trailer Tank Vehicle Registration Number: TBA | Name: Diesel Class(es): 3.1D, 6.1E, 6.3B, 6.7B | MAINLINE SHEETMETALS LIMITED 209 Ellis Street, Frankton, Hamilton 3204 | FAN Number: FAN0009. Manufacture Year: Name Plate. Maximum Safe Fill Level = 1,333 Litres. Approved For: The road transport and transfer of Diesel only having a Hazard Classification of 3.1D, 6.1E, 6.3B, 6.7B, 9.1B. References: 7416-1001, Design Statement for Single Axle Tank Trailer, Trailer for carrying diesel tanks, for 1128L and 1403L tanks, Mainline Sheetmetals, Signed:Joseph Bain, CPEng # 248672, Date: 24/01/2024. Re-certification required following any change from the original design files and / or referenced drawings. | N/A | FAN0009
TAN24204 |  | 2024-12-11 | Mainline Sheetmetals Limited | Mainline Sheetmetals Ltd, 209 Ellis St Frankton Hamilton 3204 PO Box 15161 FAN0009 | Aggregate Capacity: 1,655 L Chassis Number: TBA Drawing(s) Number: CB-SW-0084, Sheets: 1 to 7, 1600L Diesel Trailer Tank, Date: 10/05/24 Design Specification/Code of Practice: Flammable Liquids Road Tank Wagons, ACOP, May 2019 - Appendix D Manufacturer/Fabricator: Mainline Sheetmetals Limited Number of Compartments: 1 Tank Serial Number: Name Plate Tank Wagon Type: Tank Trailer Vehicle Make/Model: Mainline Sheetmetals Limited - 1600L Diesel Trailer Tank Vehicle Registration Number: TBA | Name: Diesel Class(es): 3.1D, 6.1E, 6.3B, 6.7B | MAINLINE SHEETMETALS LIMITED 209 Ellis Street, Frankton, Hamilton 3204 | FAN Number: FAN0009. Manufacture Year: Name Plate. Maximum Safe Fill Level = 1,572 Litres. Approved For: The road transport and transfer of Diesel only having a Hazard Classification of 3.1D, 6.1E, 6.3B, 6.7B, 9.1B. References: 7416-1000, Design Statement for Tandem Tank Trailer, Tandem trailer for carrying diesel tanks, up to a maximum volume of 1,900L, Mainline Sheetmetals, Signed: Joseph Bain, CPEng # 248672, Date: 4/7/2023. Re-certification required following any change from the original design files and / or referenced drawings. | N/A | FAN0009
TAN24205 |  | 2024-12-11 | Mainline Sheetmetals Limited | Mainline Sheetmetals Ltd, 209 Ellis St Frankton Hamilton 3204 PO Box 15161 FAN0009 | Aggregate Capacity: 1,878 L Chassis Number: TBA Drawing(s) Number: CB-SW-0524, Sheets: 1 to 7, 1900L Diesel Trailer Tank, Date: 9/05/24 Design Specification/Code of Practice: Flammable Liquids Road Tank Wagons, ACOP, May 2019 - Appendix D Manufacturer/Fabricator: Mainline Sheetmetals Limited Number of Compartments: 1 Tank Serial Number: Name Plate Tank Wagon Type: Tank Trailer Vehicle Make/Model: Mainline Sheetmetals Limited - 1900L Diesel Trailer Tank Vehicle Registration Number: TBA | Name: Diesel Class(es): 3.1D, 6.1E, 6.3B, 6.7B | MAINLINE SHEETMETALS LIMITED 209 Ellis Street, Frankton, Hamilton 3204 | FAN Number: FAN0009. Manufacture Year: Name Plate. Maximum Safe Fill Level = 1,784 Litres. Approved For: The road transport and transfer of Diesel only having a Hazard Classification of 3.1D, 6.1E, 6.3B, 6.7B, 9.1B. References: 7416-1000, Design Statement for Tandem Tank Trailer, Tandem trailer for carrying diesel tanks, up to a maximum volume of 1,900L, Mainline Sheetmetals, Signed: Joseph Bain, CPEng # 248672, Date: 4/7/2023. Re-certification required following any change from the original design files and / or referenced drawings. | N/A | FAN0009
TAN24206 |  | 2024-12-06 | Lowes Industries Limited |  | Tank Wagon Type: Tank Trailer Design Specification/Code of Practice: Flammable Liquids Road Tank Wagons ACOP May 2019 Capacity (Litres): 25000 Vehicle Make/Model: Lowes Industries 4 Axle-Z25B04T Vehicle Registration Number: Chassis Number: 7AT0H900X24000620 Drawing Number: Lowes Industries Z25B04T-620-0-000; Z25B04T-620-1-000; Z25B04T-507-2-000; Z25B04T-620-5-000 Compartments: 1 Name of Designer: Lowes Industries Limited Tank Serial Number: J620 | Name: Bitumen, Cut-back bitumen, Hazardous bitumen substance. Class(es): 3.1A, 3.1B, 3.1C, 3.1D | Lowes Industries Limited 12 Chapmans Road Hillsborough Christchurch 8022 | Conforms to Additional and Modified Requirements for Tank Wagons SWI 2023 for Bitumen Tank Wagons and BSHB01. SRT-RNW24046-J620; NDT-SOUTHERN QA 24208A; LT400 A69307; REARIMPACT J620-J621-BUMPER-000 | N/A
TAN24211 |  | 2024-12-16 | Scania |  | Tank Wagon Type: Prime Mover Design Specification/Code of Practice: Flammable Gases and Oxygen Tank Wagons HSNOCOP29 Capacity (Litres): 0 Vehicle Make/Model: Scania S560 Vehicle Registration Number: TBC Chassis Number: YS2S8X40005748615 Drawing Number: Scania S560 VO-ver.2022.02.0.1 Name of Designer: Scania | Name: Liquid Oxygen Class(es):5.1.2A | Alexander Bulk Gases Level 1, Building 5, Central Park Corporate Centre 660-670 Great South Road Penrose Auckland 1061 | Transfer of hazardous substances by cryo-genic pressure transfer only, pumping is not permitted by the Prime Mover.
TAN24212 |  | 2024-12-16 | Scania |  | Tank Wagon Type: Prime Mover Design Specification/Code of Practice: Flammable Gases and Oxygen Tank Wagons HSNOCOP29 Capacity (Litres): 0 Vehicle Make/Model: Scania S560 Vehicle Registration Number: TBC Chassis Number: YS2S8X40009348732 Drawing Number: Scania S560 VO-ver.2022.02.0.1 Name of Designer: Scania | Name: Liquid Oxygen, Hydrogen. Class(es): 2.1.1A, 5.1.2A | Alexander Bulk Gases Level 1, Building 5, Central Park Corporate Centre 660-670 Great South Road Penrose Auckland 1061 | Transfer of hazardous substances by cryo-genic pressure transfer only, pumping is not permitted by the Prime Mover
TAN24213 |  | 2024-12-16 | Scania |  | Tank Wagon Type: Prime Mover Design Specification/Code of Practice: Flammable Gases and Oxygen Tank Wagons HSNOCOP29 Capacity (Litres): 0 Vehicle Make/Model: Scania S560 Vehicle Registration Number: TBC Chassis Number: YS2S8X40009348880 Drawing Number: Scania S560 VO-ver.2022.02.0.1 Name of Designer: Scania | Name: Liquid Oxygen, Hydrogen. Class(es): 2.1.1A, 5.1.2A | Alexander Bulk Gases Level 1, Building 5, Central Park Corporate Centre 660-670 Great South Road Penrose Auckland 1061 | Transfer of hazardous substances by cryo-genic pressure transfer only, pumping is not permitted by the Prime Mover
TAN24214 |  | 2024-12-19 | Kenworth |  | Tank Wagon Type: Prime Mover Design Specification/Code of Practice: Flammable Liquids Road Tank Wagons ACOP May 2019 Capacity (Litres): 0 Vehicle Make/Model: Kenworth K200 Vehicle Registration Number: TLL9 Chassis Number: 6F5000000KA465167 Drawing Number: Kenworth K200 Name of Designer: Kenworth | Name: Petroleum Products, Flammable Liquids, Hazardous bitumen Class(es): 3.1A, 3.1B, 3.1C, 3.1D | Tranzliquid Logistics Limited 26 Aeropark Way Mt Maunganui Tauranga 3116
TAN24215 |  | 2024-12-31 | Kenworth |  | Tank Wagon Type: Prime Mover Design Specification/Code of Practice: Flammable Liquids Road Tank Wagons ACOP May 2019 Capacity (Litres): 0 Vehicle Make/Model: Kenworth T610 6x4 Vehicle Registration Number: TLL21 Chassis Number: 6F5000000RA481621 Drawing Number: Kenworth T610 Name of Designer: Kenworth | Name: Petroleum Products, Flammable Liquids, Hazardous Bitumen. Class(es): 3.1A, 3.1B, 3.1C, 3.1D | Tranzliquid Logistics Limited 26 Aeropark Way Mt Maunganui Tauranga 3116
TAN25002 |  | 2024-12-20 | Tanker Engineering Specialist |  | Tank Wagon Type: Tank Trailer Design Specification/Code of Practice: Flammable Liquids Road Tank Wagons ACOP May 2019 Capacity (Litres): 12481 L Vehicle Make/Model: Tanker Engineering Specialists Two Axle Vehicle Registration Number: R85M Chassis Number: 7ATOH900X11731396 Drawing Number: TES 623/1-A & TES623/2-A Compartments: 2 Name of Designer: Tanker Engineering Specialist Tank Serial Number: T14504 | Name: Petroleum Products Class(es): 3.1A, 3.1B, 3.1C, 3.1D | TR Group Limited 781 Great South Road, Penrose, Auckland 1061 | Former TAN11013; Tank Wagon Upgrade from 3.1D Non-Terminal Loading to 3.1A-D Terminal Loading. Original Tank Serial T9534; Pressure Test TES-1652P; REARIMPACT TTL-J17522; NDT X-RAY LAB-9576; SRT LT400-365489; SRT CERT-TTSR56310
TAN25003 |  | 2024-12-16 | Alexander Bulk Gases |  | Tank Wagon Type: Prime Mover Design Specification/Code of Practice: Flammable Gases and Oxygen Tank Wagons HSNOCOP29 Capacity (Litres): 0 Vehicle Make/Model: Scania S560 Vehicle Registration Number: TBC Chassis Number: YS2S8X40005748525 Drawing Number: Scania S560 VO-ver.2022.02.0.1 Name of Designer: Scania | Name: Liquid Oxygen, Hydrogen Class(es): 2.1.1A, 5.1.2A | Alexander Bulk Gases Level 1, Building 5, Central Park Corporate Centre 660-670 Great South Road Penrose Auckland 1061 | Transfer of hazardous substances by cryo-genic pressure transfer only, pumping is not permitted by the Prime Mover
TAN25004 |  | 2025-01-23 | Lowes Industries Limited / CEM International |  | Aggregate Capacity: Water Capacity: 35,000 Litres Chassis Number: SH827 Drawing(s) Number: Rockgas LPG Tanker Fleet No F2025, Sheet 3, Date: Sept 2024 Design Specification/Code of Practice: BS 5500:1982 Cat 1 & HSNOCOP 29, Version 2.0, June 2013 - Flammable Gases and Oxygen Tank Wagons Manufacturer/Fabricator: Lowes Industries Limited / CEM International Number of Compartments: 1 Tank Serial Number: 5185C Tank Wagon Type: Tank Semi-Trailer Vehicle Make/Model: Lowes Industries Semi Trailer Vehicle Registration Number: 16QPN | Name: LPG Class(es): 2.1.1A | ROCKGAS LIMITED Level 9, 45 Johnston Street, Wellington Central, Wellington 6011 | Tank ID: Official Number: 119858. Fleet Number: F2025. Approved For: The road transport of LPG having a hazard classification 2.1.1A. References: Plant & Building Safety Ltd – Certificate of Inspection, certificate no. N 33129, expires on 30/06/25. LT400 – Brake compliance, Certificate number A73620, by Douglas James Latto, Date: 18/12/2024. LT400 – New bogie installed to existing tank mounts, Certificate number A73621, by Douglas James Latto, Date: 18/12/2024. Notification of Chassis Rating for Heavy Vehicle, LT400 No.: A73621, by Douglas James Latto, Date: 18/12/2024. LT400 – Calculate SRT, Certificate number: A73622, by Douglas James Latto, Date: 18/12/2025. SRT Certifi cate: A73622, 0.48g, by Douglas Latto, Date: 7/1/2025. Statement of design compliance – Collision Bumper and Under-run, Number C241276, by Douglas James Latto, Date: 18/12/2024. Statement of design compliance – Tank to chassis attachment, Number C241276, by Douglas James Latto, Date: 18/12/2024. Tanker Engineering Specialists Ltd – Certificate No.: TES 1642, by Neil Boys, Date: 17/12/2024. Re-certification required following any change from the original design files/documents and / or referenced drawings. | N/A
TAN25005 |  | 2025-01-17 | MFI Engineering Limited |  | Tank Wagon Type: Prime Mover Design Specification/Code of Practice: Combination (ACOP2019&HSNOCOP 39) - ACOP May 2019: Flammable Liquids Road Tank Wagons & HSNOCOP 39: Toxic, corrosive and ecotoxic liquids tank wagons Capacity (Litres): 0 Vehicle Make/Model: Kenworth W900SAR Vehicle Registration Number: PERL Chassis Number: 6F5000000PA475042 Drawing Number: Kenworth W900SAR Name of Designer: Kenworth / MFI Engineering | Name: Petroleum products, Flammable liquids Class(es):3.1A, 3.1B, 3.1C, 3.1D Name: Toxic and Corrosive Liquids Classes: 6.1A, 6.1B, 6.1C, 6.1D, 6.1E, 3A, 6.3B, 6.4A, 6.5A, 5B, 6.6A, 6.6B,6.7A,.7B, 6.8A, 6.8B, 6.8C, .9A, 6.9B, 8.1A, 8.2A, .2B, 8.2C, 8.3A | MFI Engineering Limited 28 Ash Road Wiri Auckland 2104
TAN25006 |  | 2025-01-17 | Lowes Industries Limited |  | Tank Wagon Type: Tank Semi-Trailer Design Specification/Code of Practice: Flammable Liquids Road Tank Wagons ACOP May 2019 Capacity (Litres): 30000 Vehicle Make/Model: Lowes Industries Quad Axle Z30B04S Vehicle Registration Number: TBC Chassis Number: 7AT0H900X24000622 Drawing Number: Lowes Z30B04S-622-1-000 sheets 3, 5-8; Z30B04S-622-D-001; Z30B04S-622-0-000 sheets 1-3 Compartments: 1 Name of Designer: Lowes Industries Limited | Name: Bitumen, Cut-back bitumen, Hazardous bitumen. Class(es): 3.1A, 3.1B, 3.1C, 3.1D | Lowes Industries Limited 12 Chapmans Road Hillsborough Christchurch 8022 | Conforms to Additional and Modified Requirements for Tank Wagons SWI 2023 for Bitumen Tank Wagons and BSHB01. SRT-RNW25001-J622; NDT-SOUTHERN QA 24517-A1`; LT400 A69314; REARIMPACT J622-J623-BUMPER-000
Note on C474: chong sin lim: 4356 is not on a separate tab in the folder, simply on a separate letter from OSH
Note on C521: chong sin lim: date should be, the 4th Febuary 2005, however because dates are noted 04/02/05, system autoformats to AMERICAN date system and aligns to the Right of cells. Formating cell does not seem to resolve this at all.
Note on G521: chong sin lim: Cannot discern a class approved use code from the approval letter
Note on K671: chong sin lim: drawing number similar but all other details different
Note on K672: chong sin lim: similar in all details to 4629